## Revision
Version | Date | Description
1.0 | 2021-01-26 | Preliminary

## Mnemonics
Pinname mnemonics
"/" | Denote alternate function number "/" is ALT1 "////" is ALT4 None is ALT0
"/*/" | Function of configurable IC E.g. "SAI3_RXC/GPT1_CAPTURE2//SAI5_RXC/////GPIO4_IO29/*/LINEIN1_LP" " /*/LINEIN1_LP " - with "AC" Audio Codec configuration in the part number pin will expose the Audio Codec LINEIN1_LP IO The "SAI3_RXC/GPT1_CAPTURE2//SAI5_RXC/////GPIO4_IO29" Altenate function of SOC pad SAI3_RXC cannot be used in the above case!
"~" | Prefix points to an alternate function optionally used or shared on SOM; Verify with SOM datasheet before using this pin;
NC | Not Connected E.g. "NC/*/LVDS0_CH1_CLK_N" means that when "LD" LVDS Display option NOT included in the SOM configuration - this pin will not be connected
SOM Boards naming mnemonics
DART-MX8M
DART-MX8MM (MINI)
DART-MX8MP (PLUS)

## DART_MX8M
Connector | Pin | Name | Functions | DART Internal Usage | Customer Usage | Applicable Configuration | Important Note | gpio | Delta to DT8MM | Delta to DT8MP
J1 | 1 | GPIO1_IO00 | GPIO1_IO00/ENET_PHY_REF_CLK_ROOT_OUT/////~REF_CLK_32K//////EXT_CLK1 | REF_CLK_32K |  | WBD |  | GPIO1_IO00
J1 | 2 | ENET_TD1 | ENET_TD1/////GPIO1_IO20/*/ETH_TRX1_P | ENET_TD1 | ETH_TRX1_P | EC | No EC Runs @ J1.31 level | GPIO1_IO20
J1 | 3 | ENET_TX_CTL | ENET_TX_CTL/////GPIO1_IO22/*/NC | ENET_TX_CTL |  | EC | No EC Runs @ J1.31 level | GPIO1_IO22
J1 | 4 | ENET_TD0 | ENET_TD0/////GPIO1_IO21/*/ETH_TRX1_N | ENET_TD0 | ETH_TRX1_N | EC | No EC Runs @ J1.31 level | GPIO1_IO21
J1 | 5 | ENET_TXC | ENET_TXC/ENET_TX_ER/////GPIO1_IO23/*/LED_LINK10_100 | ENET_TXC |  | EC | No EC Runs @ J1.31 level With no EC SOC pin output via EMI filter having ~2ns delay; required for EMI and delay for RGMII interface; | GPIO1_IO23
J1 | 6 | ENET_TD2 | ENET_TD2/ENET_TX_CLK_IN¦ENET_REF_CLK_ROOT_OUT/////GPIO1_IO19/*/ETH_TRX0_N | ENET_TD2 | ETH_TRX0_N | EC | No EC Runs @ J1.31 level | GPIO1_IO19
J1 | 7 | ENET_RXC | ENET_RXC/ENET_RX_ER/////GPIO1_IO25/*/LED_LINK1000 | ENET_RXC |  | EC | No EC Runs @ J1.31 level With no EC SOC pin output via EMI filter having ~2ns delay; required for EMI and delay for RGMII interface; | GPIO1_IO25
J1 | 8 | ENET_TD3 | ENET_TD3/////GPIO1_IO18/*/ETH_TRX0_P | ENET_TD3 | ETH_TRX0_P | EC | No EC Runs @ J1.31 level | GPIO1_IO18
J1 | 9 | ENET_RX_CTL | ENET_RX_CTL/////GPIO1_IO24/*/LED_ACT | ENET_RX_CTL |  | EC | No EC Runs @ J1.31 level | GPIO1_IO24
J1 | 10 | ENET_RD0 | ENET_RD0/////GPIO1_IO26/*/ETH_TRX2_P | ENET_RD0 | ETH_TRX2_P | EC | No EC Runs @ J1.31 level | GPIO1_IO26
J1 | 11 | ENET_MDIO | ENET_MDIO/////GPIO1_IO17 | ENET_MDIO |  | EC | Runs @ J1.31 level | GPIO1_IO17
J1 | 12 | ENET_RD1 | ENET_RD1/////GPIO1_IO27/*/ETH_TRX2_N | ENET_RD1 | ETH_TRX2_N | EC | No EC Runs @ J1.31 level | GPIO1_IO27
J1 | 13 | ENET_MDC | ENET_MDC/////GPIO1_IO16 | ENET_MDC |  | EC | Runs @ J1.31 level | GPIO1_IO16
J1 | 14 | ENET_RD2 | ENET_RD2/////GPIO1_IO28/*/ETH_TRX3_P | ENET_RD2 | ETH_TRX3_P | EC | No EC Runs @ J1.31 level | GPIO1_IO28
J1 | 15 | NVCC_SNVS_3V3 | NVCC_SNVS_3V3 |  |  |  | SNVS domain power input; Tie to J3.69 VBAT_3V3 |  | NVCC_SNVS_1V8 | NVCC_SNVS_1V8
J1 | 16 | ENET_RD3 | ENET_RD3/////GPIO1_IO29/*/ETH_TRX3_N | ENET_RD3 | ETH_TRX3_N | EC | No EC Runs @ J1.31 level | GPIO1_IO29
J1 | 17 | I2C4_SCL | I2C4_SCL/PWM2_OUT//PCIE1_CLKREQ_B/////GPIO5_IO20 |  |  |  |  | GPIO5_IO20
J1 | 18 | GND | GND
J1 | 19 | I2C4_SDA | I2C4_SDA/PWM1_OUT//PCIE2_CLKREQ_B/////GPIO5_IO21 |  |  |  |  | GPIO5_IO21
J1 | 20 | ONOFF | ONOFF |  |  |  | Only input (runs on SNVS domain) to wake from "poweroff" |  | ONOFF_1V8 | ONOFF_1V8
J1 | 21 | GND | GND
J1 | 22 | PMIC_ON_REQ | PMIC_ON_REQ |  |  |  | Pull low to hold DART internal regulators OFF Pulse low for cold reboot - Recommended method. |  | PMIC_ON_REQ_1V8 | PMIC_RST
J1 | 23 | BT_HOST_WAKE | NC/*/BT_HOST_WAKE |  | BT_HOST_WAKE | WBD | Connect to J1.29 for BT host wake
J1 | 24 | POR_B | POR_B |  |  |  | Pull low to hold SOC in reset state Pulse low for Warm reboot - Not Recommended. |  | POR_B_1V8 | POR_B_1V8
J1 | 25 | WIFI_HOST_WAKE | NC/*/WIFI_HOST_WAKE |  | WIFI_HOST_WAKE | WBD | Connect to J1.29 for WIFI host wake
J1 | 26 | PMIC_STBY_REQ | PMIC_STBY_REQ | [5 empty] | PMIC_STBY_REQ_1V8 | PMIC_STBY_REQ_1V8
J1 | 27 | NVCC_3V3 | NVCC_3V3 |  |  |  | Power output from PMIC; Powers all 3.3V Ios; Recommend to use as base board 3.3V regulator enable;
J1 | 28 | SD2_RESET_B | SD2_RESET_B/////GPIO2_IO19 |  |  |  | Will change level according to J1.90 NVCC_SD2_1V8_3V3; Recommend using SD2_RESET_B for external SD card power cycle. | GPIO2_IO19
J1 | 29 | SD2_WP | SD2_WP/////GPIO2_IO20 |  |  |  | Will change level according to J1.90 NVCC_SD2_1V8_3V3; | GPIO2_IO20 | SD1_DATA7_1V8 | SD1_RESET_B
J1 | 30 | GND | GND
J1 | 31 | NVCC_ENET | NVCC_ENET |  |  | EC | EC - Do not connect; No EC - connect to J1.27 for 3.3V ENET pins level or 1.8/2.5V
J1 | 32 | NAND_DATA01 | NAND_DATA01/QSPIA_DATA1/////GPIO3_IO07 |  |  |  |  | GPIO3_IO07
J1 | 33 | GND | GND
J1 | 34 | NAND_CE0_B | NAND_CE0_B/QSPIA_SS0_B/////GPIO3_IO01 |  |  |  |  | GPIO3_IO01
J1 | 35 | NAND_DATA07 | NAND_DATA07/QSPIB_DATA3/////GPIO3_IO13 |  |  |  |  | GPIO3_IO13 | CLKIN1 | DSI1_CLK_N
J1 | 36 | NAND_READY_B | NAND_READY_B/////GPIO3_IO16 |  |  |  |  | GPIO3_IO16 | NC | NC
J1 | 37 | NAND_DATA06 | NAND_DATA06/QSPIB_DATA2/////GPIO3_IO12 |  |  |  |  | GPIO3_IO12 | CLKIN2 | DSI1_CLK_P
J1 | 38 | NAND_DQS | NAND_DQS/QSPIA_DQS/////GPIO3_IO14 |  |  |  |  | GPIO3_IO14
J1 | 39 | NAND_DATA04 | NAND_DATA04/QSPIB_DATA0/////GPIO3_IO10 |  |  |  |  | GPIO3_IO10 | NC | DSI1_D0_N
J1 | 40 | NAND_ALE | NAND_ALE/QSPIA_SCLK/////GPIO3_IO00 |  |  |  |  | GPIO3_IO00
J1 | 41 | NAND_RE_B | NAND_RE_B/QSPIB_DQS/////GPIO3_IO15 |  |  |  |  | GPIO3_IO15 | GPIO1_IO07 | DSI1_D0_P
J1 | 42 | NAND_WP_B | NAND_WP_B/////GPIO3_IO18 |  |  |  |  | GPIO3_IO18 | NC | DSI1_D2_N
J1 | 43 | NAND_DATA05 | NAND_DATA05/QSPIB_DATA1/////GPIO3_IO11 |  |  |  |  | GPIO3_IO11 | NC | DSI1_D1_N
J1 | 44 | NAND_WE_B | NAND_WE_B/////GPIO3_IO17 |  |  |  |  | GPIO3_IO17 | NC | DSI1_D2_P
J1 | 45 | NAND_CLE | NAND_CLE/QSPIB_SCLK/////GPIO3_IO05 |  |  |  |  | GPIO3_IO05 | CLKOUT1 | DSI1_D1_P
J1 | 46 | NAND_DATA03 | NAND_DATA03/QSPIA_DATA3/////GPIO3_IO09 |  |  |  |  | GPIO3_IO09
J1 | 47 | NAND_CE2_B | NAND_CE2_B/QSPIB_SS0_B/////GPIO3_IO03 |  |  |  |  | GPIO3_IO03 | CLKOUT2 | GPIO1_IO09
J1 | 48 | NAND_DATA00 | NAND_DATA00/QSPIA_DATA0/////GPIO3_IO06 |  |  |  |  | GPIO3_IO06
J1 | 49 | GND | GND
J1 | 50 | NAND_DATA02 | NAND_DATA02/QSPIA_DATA2/////GPIO3_IO08 |  |  |  |  | GPIO3_IO08
J1 | 51 | PCIE1_REF_CLK_N | PCIE1_REF_CLKN |  |  |  | Need to supply 100MHz PCIe clock reference; If PCIe not used disable in DTS otherwise kerenl boot will be stuck.
J1 | 52 | GND | GND
J1 | 53 | PCIE1_REF_CLK_P | PCIE1_REF_CLKP |  |  |  | See J1.51
J1 | 54 | PCIE2_REF_CLK_N | PCIE2_REF_CLKN |  |  |  | Need to supply 100MHz PCIe clock reference; If PCIe not used disable in DTS otherwise kerenl boot will be stuck. |  | NC | NC
J1 | 55 | GND | GND
J1 | 56 | PCIE2_REF_CLK_P | PCIE2_REF_CLKP |  |  |  | see J1.54 |  | NC | NC
J1 | 57 | PCIE1_TX_N | PCIE1_TXN
J1 | 58 | GND | GND
J1 | 59 | PCIE1_TX_P | PCIE1_TXP
J1 | 60 | PCIE1_RX_N | PCIE1_RXN
J1 | 61 | GND | GND
J1 | 62 | PCIE1_RX_P | PCIE1_RXP
J1 | 63 | PCIE2_RX_N | PCIE2_RXN | [5 empty] | NC | NC
J1 | 64 | GND | GND
J1 | 65 | PCIE2_RX_P | PCIE2_RXP | [5 empty] | NC | NC
J1 | 66 | PCIE2_TX_N | PCIE2_TXN | [5 empty] | NC | DSI1_D3_N
J1 | 67 | GND | GND
J1 | 68 | PCIE2_TX_P | PCIE2_TXP | [5 empty] | NC | DSI1_D3_P
J1 | 69 | CSI_P1_D3_P | CSI_P1_DP3 |  |  |  | If CSI_P1 not used connect to ground;
J1 | 70 | GND | GND
J1 | 71 | CSI_P1_D3_N | CSI_P1_DN3 |  |  |  | If CSI_P1 not used connect to ground;
J1 | 72 | EN_VBAT_3V3 | EN_VBAT_3V3 |  |  |  | Leave Floating; |  | NC | BOOT_MODE3
J1 | 73 | CSI_P1_D1_P | CSI_P1_DP1 |  |  |  | If CSI_P1 not used connect to ground;
J1 | 74 | SD2_CD_B | SD2_CD_B/////GPIO2_IO012 |  |  |  | External SD card detect input; Add 10K external pull up to J1.90 | GPIO2_IO012
J1 | 75 | CSI_P1_D1_N | CSI_P1_DN1 |  |  |  | If CSI_P1 not used connect to ground;
J1 | 76 | GND | GND
J1 | 77 | CSI_P1_D2_N | CSI_P1_DN2 |  |  |  | If CSI_P1 not used connect to ground;
J1 | 78 | SD2_DATA2 | SD2_DATA2/////GPIO2_IO17 |  |  |  | Will change level according to J1.90 NVCC_SD2_1V8_3V3; | GPIO2_IO17
J1 | 79 | CSI_P1_D2_P | CSI_P1_DP2 |  |  |  | If CSI_P1 not used connect to ground;
J1 | 80 | SD2_DATA1 | SD2_DATA1/////GPIO2_IO16 |  |  |  | Will change level according to J1.90 NVCC_SD2_1V8_3V3; | GPIO2_IO16
J1 | 81 | CSI_P1_D0_P | CSI_P1_DP0 |  |  |  | If CSI_P1 not used connect to ground;
J1 | 82 | SD2_CLK | SD2_CLK/////GPIO2_IO13 |  |  |  | Will change level according to J1.90 NVCC_SD2_1V8_3V3; | GPIO2_IO13
J1 | 83 | CSI_P1_D0_N | CSI_P1_DN0 |  |  |  | If CSI_P1 not used connect to ground;
J1 | 84 | SD2_DATA3 | SD2_DATA3/////GPIO2_IO18 |  |  |  | Will change level according to J1.90 NVCC_SD2_1V8_3V3; | GPIO2_IO18
J1 | 85 | GND | GND
J1 | 86 | SD2_DATA0 | SD2_DATA0/////GPIO2_IO15 |  |  |  | Will change level according to J1.90 NVCC_SD2_1V8_3V3; | GPIO2_IO15
J1 | 87 | CSI_P1_CK_P | CSI_P1_CKP |  |  |  | If CSI_P1 not used connect to ground;
J1 | 88 | SD2_CMD | SD2_CMD/////GPIO2_IO14 |  |  |  | Will change level according to J1.90 NVCC_SD2_1V8_3V3; | GPIO2_IO14
J1 | 89 | CSI_P1_CK_N | CSI_P1_CKN |  |  |  | If CSI_P1 not used connect to ground;
J1 | 90 | NVCC_SD2_1V8_3V3 | NVCC_SD2_1V8_3V3 |  |  |  | Power output for SD2 pins referecnce - set on DART PMIC;
J2 | 1 | JTAG_TCK | JTAG_TCK |  |  |  | Add external 10K pull down;
J2 | 2 | SAI3_RXD | SAI3_RXD/GPT1_COMPARE1//SAI5_RXD0/////GPIO4_IO30/*/HPLOUT | SAI3_RXD | HPLOUT | AC |  | GPIO4_IO30
J2 | 3 | JTAG_TMS | JTAG_TMS
J2 | 4 | SAI3_TXC | SAI3_TXC/GPT1_COMPARE2//SAI5_RXD2/////GPIO5_IO00/*/HPROUT | SAI3_TXC | HPROUT | AC |  | GPIO5_IO00
J2 | 5 | JTAG_TRST_B | JTAG_TRST_B | [6 empty] | JTAG_MOD
J2 | 6 | SAI3_RXFS | SAI3_RXFS/GPT1_CAPTURE1//SAI5_RXFS/////GPIO4_IO28/*/HPOUTFB | SAI3_RXFS | HPOUTFB | AC |  | GPIO4_IO28
J2 | 7 | JTAG_TDI | JTAG_TDI
J2 | 8 | SAI3_RXC | SAI3_RXC/GPT1_CAPTURE2//SAI5_RXC/////GPIO4_IO29/*/LINEIN1_LP | SAI3_RXC | LINEIN1_LP | AC |  | GPIO4_IO29
J2 | 9 | JTAG_TDO | JTAG_TDO
J2 | 10 | SAI3_TXFS | SAI3_TXFS/GPT1_CLK//SAI5_RXD1/////GPIO4_IO31/*/LINEIN1_RP | SAI3_TXFS | LINEIN1_RP | AC |  | GPIO4_IO31
J2 | 11 | BOOT_MODE1 | BOOT_MODE1 |  |  |  | Add 10K pull up to J1.27 NVCC_3V3
J2 | 12 | AGND | AGND |  |  |  | Connect to GND;
J2 | 13 | BOOT_MODE0 | BOOT_MODE0 |  |  |  | Add 10K pull down; |  |  | BOOT_MODE2
J2 | 14 | SAI3_TXD | SAI3_TXD/GPT1_COMPARE3//SAI5_RXD3/////GPIO5_IO01/*/DMIC_CLK | SAI3_TXD | DMIC_CLK | AC | DMIC output 3.3V level | GPIO5_IO01
J2 | 15 | HDMI_DDC_SCL | HDMI_DDC_SCL | [5 empty] | NC
J2 | 16 | SAI3_MCLK | SAI3_MCLK/PWM4_OUT//SAI5_MCLK/////GPIO5_IO02/*/DMIC_DATA | SAI3_MCLK | DMIC_DATA | AC | DMIC input is 1.8V level; Add ~500 Ohm voltage divder | GPIO5_IO02
J2 | 17 | HDMI_DDC_SDA | HDMI_DDC_SDA | [5 empty] | NC
J2 | 18 | GND | GND
J2 | 19 | HDMI_CEC | HDMI_CEC | [5 empty] | NC
J2 | 20 | ECSPI2_MOSI | ECSPI2_MOSI/~UART4_TXD/////GPIO5_IO11 | UART4_TXD |  | WBD | Used on DART for BT communication; If BT not required internal buffer can be disabled and pin function released to customer usage; | GPIO5_IO11
J2 | 21 | HDMI_HPD | HDMI_HPD | [5 empty] | NC
J2 | 22 | ECSPI2_MISO | ECSPI2_MISO/~UART4_CTS_B/////GPIO5_IO12 | UART4_CTS_B |  | WBD | Used on DART for BT communication; If BT not required internal buffer can be disabled and pin function released to customer usage; | GPIO5_IO12
J2 | 23 | GND | GND
J2 | 24 | ECSPI2_SCLK | ECSPI2_SCLK/~UART4_RXD/////GPIO5_IO10 | UART4_RXD |  | WBD | Used on DART for BT communication; If BT not required internal buffer can be disabled and pin function released to customer usage; | GPIO5_IO10
J2 | 25 | HDMI_AUX_P | HDMI_AUX_P |  |  |  | Function as EARC_P_UTIL |  | NC | EARC_P_UTIL
J2 | 26 | ECSPI2_SS0 | ECSPI2_SS0/~UART4_RTS_B/////GPIO5_IO13 | UART4_RTS_B |  | WBD | Used on DART for BT communication; If BT not required internal buffer can be disabled and pin function released to customer usage; | GPIO5_IO13
J2 | 27 | HDMI_AUX_N | HDMI_AUX_N |  |  |  | Function as EARC_N_HPD |  | NC | EARC_N_HPD
J2 | 28 | GPIO1_IO02 | GPIO1_IO02/WDOG_B |  |  |  | Recommend using as WDOG_B to cold reset the DART with internal watch dog event; | GPIO1_IO02
J2 | 29 | HDMI_TX_M_LN_1 | HDMI_TX_M_LN_1 |  |  |  | HDMI_D1/e_DP_LN1; Requires AC coupling and level termination; |  | NC | HDMI_TX1_N
J2 | 30 | I2C2_SDA | I2C2_SDA/ENET1_1588_EVENT1_OUT/////GPIO5_IO17 |  |  |  |  | GPIO5_IO17
J2 | 31 | HDMI_TX_P_LN_1 | HDMI_TX_P_LN_1 |  |  |  | HDMI_D1/e_DP_LN1; Requires AC coupling and level termination; |  | NC | HDMI_TX1_P
J2 | 32 | I2C2_SCL | I2C2_SCL/ENET1_1588_EVENT1_IN/////GPIO5_IO16 |  |  |  |  | GPIO5_IO16
J2 | 33 | HDMI_TX_P_LN_0 | HDMI_TX_P_LN_0 |  |  |  | HDMI_D0/e_DP_LN2; Requires AC coupling and level termination; |  | NC | HDMI_TX0_P
J2 | 34 | SAI5_RXFS | SAI5_RXFS/SAI1_TXD0/////GPIO3_IO19 |  |  |  |  | GPIO3_IO19
J2 | 35 | HDMI_TX_M_LN_0 | HDMI_TX_M_LN_0 |  |  |  | HDMI_D0/e_DP_LN2; Requires AC coupling and level termination; |  | NC | HDMI_TX0_N
J2 | 36 | SAI5_RXD0 | SAI5_RXD0/SAI1_TXD2/////GPIO3_IO21 |  |  |  |  | GPIO3_IO21
J2 | 37 | HDMI_REFCLK_N | HDMI_REFCLK_N |  |  |  | HDMI external reference clock input (e.g. DSC1104CE2-027.0000T) |  | NC | NC
J2 | 38 | SAI5_RXD2 | SAI5_RXD2/SAI1_TXD4//SAI1_TXFS///SAI5_TXC/////GPIO3_IO23 |  |  |  |  | GPIO3_IO23
J2 | 39 | HDMI_REFCLK_P | HDMI_REFCLK_P |  |  |  | HDMI external reference clock input (e.g. DSC1104CE2-027.0000T) |  | NC | NC
J2 | 40 | SAI5_RXC | SAI5_RXC/SAI1_TXD1/////GPIO3_IO20 |  |  |  |  | GPIO3_IO20
J2 | 41 | VDD_PHY_1V8 | VDD_PHY_1V8 |  |  |  | Internal regulator output; Can be used to switch active termination for HDMI; See DART-MX8MP sheet for different usage. |  | NC | NVCC_SAI1_SAI5
J2 | 42 | SAI5_RXD1 | SAI5_RXD1/SAI1_TXD3//SAI1_TXFS///SAI5_TXFS/////GPIO3_IO22 |  |  |  |  | GPIO3_IO22
J2 | 43 | HDMI_TX_P_LN_2 | HDMI_TX_P_LN_2 |  |  |  | HDMI_D2/e_DP_LN0; Requires AC coupling and level termination; |  | NC | HDMI_TX2_P
J2 | 44 | SAI5_RXD3 | SAI5_RXD3/SAI1_TXD5//SAI1_TXFS///SAI5_TXD0/////GPIO3_IO24 |  |  |  |  | GPIO3_IO24
J2 | 45 | HDMI_TX_M_LN_2 | HDMI_TX_M_LN_2 |  |  |  | HDMI_D2/e_DP_LN0; Requires AC coupling and level termination; |  | NC | HDMI_TX2_N
J2 | 46 | SAI5_MCLK | SAI5_MCLK/SAI1_TXC//SAI4_MCLK/////GPIO3_IO25 |  |  |  |  | GPIO3_IO25
J2 | 47 | GND | GND
J2 | 48 | SAI2_RXFS | SAI2_RXFS/SAI5_TXFS/////GPIO4_IO21 |  |  |  |  | GPIO4_IO21
J2 | 49 | HDMI_TX_P_LN_3 | HDMI_TX_P_LN_3 |  |  |  | HDMI_TXC/e_DP_LN3; Requires AC coupling and level termination; |  | NC | HDMI_TXC_P
J2 | 50 | SAI2_RXC | SAI2_RXC/SAI5_TXC/////GPIO4_IO22 |  |  |  |  | GPIO4_IO22
J2 | 51 | HDMI_TX_M_LN_3 | HDMI_TX_M_LN_3 |  |  |  | HDMI_TXC/e_DP_LN3; Requires AC coupling and level termination; |  | NC | HDMI_TXC_N
J2 | 52 | SAI2_TXFS | SAI2_TXFS/SAI5_TXD1/////GPIO4_IO24 |  |  |  |  | GPIO4_IO24
J2 | 53 | GND | GND
J2 | 54 | SAI2_MCLK | SAI2_MCLK/SAI5_MCLK/////GPIO4_IO27 |  |  |  |  | GPIO4_IO27
J2 | 55 | SAI1_RXFS | SAI1_RXFS/SAI5_RXFS/////GPIO4_IO00 |  |  |  |  | GPIO4_IO00
J2 | 56 | SAI2_TXC | SAI2_TXC/SAI5_TXD2/////GPIO4_IO25 |  |  |  |  | GPIO4_IO25
J2 | 57 | SAI1_RXC | SAI1_RXC/SAI5_RXC/////GPIO4_IO01 |  |  |  |  | GPIO4_IO01
J2 | 58 | SAI2_RXD0 | SAI2_RXD0/SAI5_TXD0/////GPIO4_IO23 |  |  |  |  | GPIO4_IO23
J2 | 59 | SAI1_RXD1 | SAI1_RXD1/SAI5_RXD1/////GPIO4_IO03//////~BOOT_CFG01 | BOOT_CFG01 |  |  | Latched with POR_B rise + 1ms; Can drive before to correct value only. | GPIO4_IO03
J2 | 60 | SAI2_TXD0 | SAI2_TXD0/SAI5_TXD3/////GPIO4_IO26 |  |  |  |  | GPIO4_IO26
J2 | 61 | SAI1_RXD0 | SAI1_RXD0/SAI5_RXD0/////GPIO4_IO02//////~BOOT_CFG00 | BOOT_CFG00 |  |  | Latched with POR_B rise + 1ms; Can drive before to correct value only. | GPIO4_IO02
J2 | 62 | SAI1_RXD3 | SAI1_RXD3/SAI5_RXD3/////GPIO4_IO05//////~BOOT_CFG03 | BOOT_CFG03 |  |  | Latched with POR_B rise + 1ms; Can drive before to correct value only. | GPIO4_IO05
J2 | 63 | SAI1_RXD2 | SAI1_RXD2/SAI5_RXD2/////GPIO4_IO04//////~BOOT_CFG02 | BOOT_CFG02 |  |  | Latched with POR_B rise + 1ms; Can drive before to correct value only. | GPIO4_IO04
J2 | 64 | SAI1_TXFS | SAI1_TXFS/SAI5_TXFS/////GPIO4_IO10 |  |  |  |  | GPIO4_IO10
J2 | 65 | SAI1_RXD4 | SAI1_RXD4/SAI6_TXC//SAI6_RXC/////GPIO4_IO06//////~BOOT_CFG04 | BOOT_CFG04 |  |  | Latched with POR_B rise + 1ms; Can drive before to correct value only. | GPIO4_IO06
J2 | 66 | SAI1_RXD6 | SAI1_RXD6/SAI6_TX_SYNC//SAI6_RXFS/////GPIO4_IO08//////~BOOT_CFG06 | BOOT_CFG06 |  |  | Latched with POR_B rise + 1ms; Can drive before to correct value only. | GPIO4_IO08
J2 | 67 | SAI1_TXD1 | SAI1_TXD1/SAI5_TXD1/////GPIO4_IO13//////~BOOT_CFG09 | BOOT_CFG09 |  |  | Latched with POR_B rise + 1ms; Can drive before to correct value only. | GPIO4_IO13
J2 | 68 | SAI1_RXD7 | SAI1_RXD7/SAI6_MCLK//SAI1_TXFS///SAI1_TXD4/////GPIO4_IO09//////~BOOT_CFG07 | BOOT_CFG07 |  |  | Latched with POR_B rise + 1ms; Can drive before to correct value only. | GPIO4_IO09
J2 | 69 | SAI1_RXD5 | SAI1_RXD5/SAI6_TXD0//SAI6_RXD0///SAI1_RXFS/////GPIO4_IO07//////~BOOT_CFG05 | BOOT_CFG05 |  |  | Latched with POR_B rise + 1ms; Can drive before to correct value only. | GPIO4_IO07
J2 | 70 | SAI1_TXD0 | SAI1_TXD0/SAI5_TXD0/////GPIO4_IO12//////~BOOT_CFG08 | BOOT_CFG08 |  |  | Latched with POR_B rise + 1ms; Can drive before to correct value only. | GPIO4_IO12
J2 | 71 | SAI1_TXD5 | SAI1_TXD5/SAI6_RXD0//SAI6_TXD0/////GPIO4_IO17//////~BOOT_CFG13 | BOOT_CFG13 |  |  | Latched with POR_B rise + 1ms; Can drive before to correct value only. | GPIO4_IO17
J2 | 72 | SAI1_TXC | SAI1_TXC/SAI5_TXC/////GPIO4_IO11 |  |  |  |  | GPIO4_IO11
J2 | 73 | SAI1_TXD3 | SAI1_TXD3/SAI5_TXD3/////GPIO4_IO15//////~BOOT_CFG11 | BOOT_CFG11 |  |  | Latched with POR_B rise + 1ms; Can drive before to correct value only. | GPIO4_IO15
J2 | 74 | SAI1_TXD4 | SAI1_TXD4/SAI6_RXC//SAI6_TXC/////GPIO4_IO16//////~BOOT_CFG12 | BOOT_CFG12 |  |  | Latched with POR_B rise + 1ms; Can drive before to correct value only. | GPIO4_IO16
J2 | 75 | GND | GND
J2 | 76 | SAI1_TXD7 | SAI1_TXD7/SAI6_MCLK/////GPIO4_IO19//////~BOOT_CFG15 | BOOT_CFG15 |  |  | Latched with POR_B rise + 1ms; Can drive before to correct value only. | GPIO4_IO19
J2 | 77 | ECSPI1_SCLK | ECSPI1_SCLK/UART3_RXD/////GPIO5_IO06 |  |  |  |  | GPIO5_IO06
J2 | 78 | SAI1_TXD2 | SAI1_TXD2/SAI5_TXD2/////GPIO4_IO14//////~BOOT_CFG10 | BOOT_CFG10 |  |  | Latched with POR_B rise + 1ms; Can drive before to correct value only. | GPIO4_IO14
J2 | 79 | ECSPI1_SS0 | ECSPI1_SS0/UART3_RTS_B/////GPIO5_IO09 |  |  |  |  | GPIO5_IO09
J2 | 80 | SAI1_TXD6 | SAI1_TXD6/SAI6_RXFS//SAI6_TXFS/////GPIO4_IO18//////~BOOT_CFG14 | BOOT_CFG14 |  |  | Latched with POR_B rise + 1ms; Can drive before to correct value only. | GPIO4_IO18
J2 | 81 | ECSPI1_MISO | ECSPI1_MISO/UART3_CTS_B/////GPIO5_IO08 |  |  |  |  | GPIO5_IO08
J2 | 82 | SAI1_MCLK | SAI1_MCLK/SAI5_MCLK//SAI1_TXC/////GPIO4_IO20 |  |  |  |  | GPIO4_IO20
J2 | 83 | ECSPI1_MOSI | ECSPI1_MOSI/UART3_TXD/////GPIO5_IO07 |  |  |  |  | GPIO5_IO07
J2 | 84 | GND | GND
J2 | 85 | UART2_RXD | UART2_RXD/ECSPI3_MISO/////GPIO5_IO24 |  |  |  |  | GPIO5_IO24
J2 | 86 | UART2_TXD | UART2_TXD/ECSPI3_SS0/////GPIO5_IO25 |  |  |  |  | GPIO5_IO25
J2 | 87 | UART3_RXD | UART3_RXD/UART1_CTS_B/////GPIO5_IO26 |  |  |  |  | GPIO5_IO26
J2 | 88 | UART1_RXD | UART1_RXD/ECSPI3_SCLK/////GPIO5_IO22 |  |  |  | Used as console debug on Variscite release; | GPIO5_IO22
J2 | 89 | UART3_TXD | UART3_TXD/UART1_RTS_B/////GPIO5_IO27 |  |  |  |  | GPIO5_IO27
J2 | 90 | UART1_TXD | UART1_TXD/ECSPI3_MOSI/////GPIO5_IO23 |  |  |  | Used as console debug on Variscite release; | GPIO5_IO23
J3 | 1 | UART4_TXD | UART4_TXD/UART2_RTS_B//PCIE2_CLKREQ_B/////GPIO5_IO29 |  |  |  |  | GPIO5_IO29
J3 | 2 | LVDS1_TX0_P | NC/*/LVDS1_TX0_P |  | LVDS1_TX0_P | LD
J3 | 3 | UART4_RXD | UART4_RXD/UART2_CTS_B//PCIE1_CLKREQ_B/////GPIO5_IO28 |  |  | LD |  | GPIO5_IO28
J3 | 4 | LVDS1_TX0_N | NC/*/LVDS1_TX0_N |  | LVDS1_TX0_N | LD
J3 | 5 | LVDS1_TX2_P | NC/*/LVDS1_TX2_P |  | LVDS1_TX2_P | LD
J3 | 6 | LVDS1_TX1_P | NC/*/LVDS1_TX1_P |  | LVDS1_TX1_P | LD
J3 | 7 | LVDS1_TX2_N | NC/*/LVDS1_TX2_N |  | LVDS1_TX2_N | LD
J3 | 8 | LVDS1_TX1_N | NC/*/LVDS1_TX1_N |  | LVDS1_TX1_N | LD
J3 | 9 | GND | GND
J3 | 10 | GND | GND
J3 | 11 | LVDS1_CLK_P | NC/*/LVDS1_CLK_P |  | LVDS1_CLK_P | LD
J3 | 12 | LVDS2_DSI_TX0_P | DSI_TX0_P/*/LVDS2_TX0_P |  | LVDS2_TX0_P | LD | No LD configuration MIPI DSI exposed
J3 | 13 | LVDS1_CLK_N | NC/*/LVDS1_CLK_N |  | LVDS1_CLK_N | LD
J3 | 14 | LVDS2_DSI_TX0_N | DSI_TX0_N/*/LVDS2_TX0_N |  | LVDS2_TX0_N | LD | No LD configuration MIPI DSI exposed
J3 | 15 | GND | GND
J3 | 16 | LVDS2_DSI_TX1_P | DSI_TX1_P/*/LVDS2_TX1_P |  | LVDS2_TX1_P | LD | No LD configuration MIPI DSI exposed
J3 | 17 | LVDS1_TX3_P | NC/*/LVDS1_TX3_P |  | LVDS1_TX3_P | LD
J3 | 18 | LVDS2_DSI_TX1_N | DSI_TX1_N/*/LVDS2_TX1_N |  | LVDS2_TX1_N | LD | No LD configuration MIPI DSI exposed
J3 | 19 | LVDS1_TX3_N | NC/*/LVDS1_TX3_N |  | LVDS1_TX3_N | LD
J3 | 20 | LVDS2_DSI_TX3_P | DSI_TX3_P/*/LVDS2_TX3_P |  | LVDS2_TX3_P | LD | No LD configuration MIPI DSI exposed
J3 | 21 | GND | GND
J3 | 22 | LVDS2_DSI_TX3_N | DSI_TX3_N/*/LVDS2_TX3_N |  | LVDS2_TX3_N | LD | No LD configuration MIPI DSI exposed
J3 | 23 | LVDS2_CLK_DSI_TX2_P | DSI_TX2_P/*/LVDS2_CLK_P |  | LVDS2_CLK_P | LD | No LD configuration MIPI DSI exposed
J3 | 24 | GND | GND
J3 | 25 | LVDS2_CLK_DSI_TX2_N | DSI_TX2_N/*/LVDS2_CLK_N |  | LVDS2_CLK_N | LD | No LD configuration MIPI DSI exposed
J3 | 26 | USB2_VBUS | USB2_VBUS |  |  |  | 5V tolerant; VBUS detect input
J3 | 27 | GND | GND
J3 | 28 | SPDIF_RX | SPDIF_RX/PWM2_OUT/////GPIO5_IO04 |  |  |  |  | GPIO5_IO04
J3 | 29 | LVDS2_TX2_DSI_CLK_N | DSI_CLK_N/*/LVDS2_TX2_N |  | LVDS2_TX2_N | LD | No LD configuration MIPI DSI exposed
J3 | 30 | GPIO1_IO11 | ~GPIO1_IO11/USB2_OTG_ID/////PMIC_READY | GPIO1_IO11 |  | LD | Used internally as DSI-LVDS bridge reset control; | GPIO1_IO11
J3 | 31 | LVDS2_TX2_DSI_CLK_P | DSI_CLK_P/*/LVDS2_TX2_P |  | LVDS2_TX2_P | LD | No LD configuration MIPI DSI exposed
J3 | 32 | SPDIF_EXT_CLK | ~SPDIF_EXT_CLK/PWM1_OUT/////GPIO5_IO05 | GPIO5_IO05 |  | WBD | Used internally to control BT UART buffer; When low buffer enabled; | GPIO5_IO05
J3 | 33 | GND | GND
J3 | 34 | GND | GND
J3 | 35 | USB2_RX_N | USB2_RXN | [5 empty] | NC
J3 | 36 | SPDIF_TX | SPDIF_TX/PWM3_OUT/////GPIO5_IO03 |  |  |  |  | GPIO5_IO03
J3 | 37 | USB2_RX_P | USB2_RXP | [5 empty] | NC
J3 | 38 | GPIO1_IO15 | GPIO1_IO15/USB2_OTG_OC/////PWM4_OUT//////CLKO2 |  |  |  |  | GPIO1_IO15
J3 | 39 | GND | GND
J3 | 40 | GPIO1_IO13 | GPIO1_IO13/USB1_OTG_OC/////PWM2_OUT |  |  |  |  | GPIO1_IO13
J3 | 41 | USB2_TX_N | USB2_TXN | [5 empty] | NC
J3 | 42 | I2C3_SDA | ~I2C3_SDA/PWM3_OUT//GPT3_CLK/////GPIO5_IO19 | I2C3_SDA |  |  | Used internally to control internal regulator; Do not altering pinmux; As I2C avoid acessing address 0x60 | GPIO5_IO19
J3 | 43 | USB2_TX_P | USB2_TXP | [5 empty] | NC
J3 | 44 | USB2_ID | USB2_ID |  |  |  | USB2 PHY native ID analog input; No GPIO function;
J3 | 45 | GND | GND
J3 | 46 | I2C3_SCL | ~I2C3_SCL/PWM4_OUT//GPT2_CLK/////GPIO5_IO18 | I2C3_SCL |  |  | Used internally to control internal regulator; Do not altering pinmux; As I2C avoid acessing address 0x60 | GPIO5_IO18
J3 | 47 | USB2_D_P | USB2_DP
J3 | 48 | GPIO1_IO14 | GPIO1_IO14/USB2_OTG_PWR/////PWM3_OUT |  |  |  |  | GPIO1_IO14
J3 | 49 | USB2_D_N | USB2_DN
J3 | 50 | GPIO1_IO12 | GPIO1_IO12/USB1_OTG_PWR |  |  |  |  | GPIO1_IO12
J3 | 51 | GND | GND
J3 | 52 | GPIO1_IO10 | GPIO1_IO10/USB1_OTG_ID |  |  |  |  | GPIO1_IO10
J3 | 53 | USB1_RX_N | USB1_RXN | [5 empty] | NC
J3 | 54 | GPIO1_IO03 | GPIO1_IO03/USDHC1_VSELECT//////XTAL_OK |  |  |  |  | GPIO1_IO03 |  | GPIO1_IO07
J3 | 55 | USB1_RX_P | USB1_RXP | [5 empty] | NC
J3 | 56 | USB1_ID | USB1_ID |  |  |  | USB2 PHY native ID analog input; No GPIO function;
J3 | 57 | GND | GND
J3 | 58 | GPIO1_IO06 | GPIO1_IO06/////SD1_CD_B//////EXT_CLK3 |  |  |  |  | GPIO1_IO06
J3 | 59 | USB1_TX_N | USB1_TXN | [5 empty] | NC
J3 | 60 | GPIO1_IO08 | ~GPIO1_IO08/ENET1_1588_EVENT0_IN/////SD2_RESET_B | GPIO1_IO08 | WBD or EC |  | Used internally to control WIFI and Ethernet PHY power; | GPIO1_IO08
J3 | 61 | USB1_TX_P | USB1_TXP | [5 empty] | NC
J3 | 62 | GPIO1_IO05 | GPIO1_IO05/M4_NMI/////PMIC_READY |  |  |  |  | GPIO1_IO05
J3 | 63 | GND | GND
J3 | 64 | GPIO1_IO01 | GPIO1_IO01/PWM1_OUT/////REF_CLK_24M//////EXT_CLK2 |  |  |  |  | GPIO1_IO01
J3 | 65 | USB1_D_P | USB1_DP
J3 | 66 | USB1_VBUS | USB1_VBUS |  |  |  | 5V tolerant; VBUS detect input
J3 | 67 | USB1_D_N | USB1_DN
J3 | 68 | GND | GND
J3 | 69 | VBAT_3V3 | VBAT_3V3 |  |  |  | Internal 3.3V switching regulator output; Valid with VBAT. Should be connected to SNVS#V3 input; |  | NC | NC
J3 | 70 | CSI_P2_CK_N | CSI_P2_CKN |  |  |  | If CSI_P2 not used connect to ground; |  | NC
J3 | 71 | VBAT | VBAT
J3 | 72 | CSI_P2_CK_P | CSI_P2_CKP |  |  |  | If CSI_P2 not used connect to ground; |  | NC
J3 | 73 | VBAT | VBAT
J3 | 74 | GND | GND
J3 | 75 | VBAT | VBAT
J3 | 76 | CSI_P2_D3_N | CSI_P2_DN3 |  |  |  | If CSI_P2 not used connect to ground; |  | NC
J3 | 77 | VBAT | VBAT
J3 | 78 | CSI_P2_D3_P | CSI_P2_DP3 |  |  |  | If CSI_P2 not used connect to ground; |  | NC
J3 | 79 | VBAT | VBAT
J3 | 80 | CSI_P2_D1_N | CSI_P2_DN1 |  |  |  | If CSI_P2 not used connect to ground; |  | NC
J3 | 81 | VBAT | VBAT
J3 | 82 | CSI_P2_D1_P | CSI_P2_DP1 |  |  |  | If CSI_P2 not used connect to ground; |  | NC
J3 | 83 | VBAT | VBAT
J3 | 84 | CSI_P2_D0_N | CSI_P2_DN0 |  |  |  | If CSI_P2 not used connect to ground; |  | NC
J3 | 85 | VBAT | VBAT
J3 | 86 | CSI_P2_D0_P | CSI_P2_DP0 |  |  |  | If CSI_P2 not used connect to ground; |  | NC
J3 | 87 | VBAT | VBAT
J3 | 88 | CSI_P2_D2_N | CSI_P2_DN2 |  |  |  | If CSI_P2 not used connect to ground; |  | NC
J3 | 89 | VBAT | VBAT
J3 | 90 | CSI_P2_D2_P | CSI_P2_DP2 |  |  |  | If CSI_P2 not used connect to ground; |  | NC

## DART_MX8MM
Connector | Pin | Name | Functions | DART Internal Usage | Customer Usage | Applicable Configuration | Important Note | qspia | Delta to DT8M | Delta to DT8MP
J1 | 1 | GPIO1_IO00 | GPIO1_IO00/ENET_PHY_REF_CLK_ROOT_OUT/////REF_CLK_32K//////EXT_CLK1
J1 | 2 | ENET_TD1 | ENET_TD1/////GPIO1_IO20/*/ETH_TRX1_P | ENET_TD1 | ETH_TRX1_P | EC | No EC Runs @ J1.31 level
J1 | 3 | ENET_TX_CTL | ENET_TX_CTL/////GPIO1_IO22/*/NC | ENET_TX_CTL |  | EC | No EC Runs @ J1.31 level
J1 | 4 | ENET_TD0 | ENET_TD0/////GPIO1_IO21/*/ETH_TRX1_N | ENET_TD0 | ETH_TRX1_N | EC | No EC Runs @ J1.31 level
J1 | 5 | ENET_TXC | ENET_TXC/ENET_TX_ER/////GPIO1_IO23/*/LED_LINK10_100 | ENET_TXC |  | EC | No EC Runs @ J1.31 level With no EC SOC pin output via EMI filter having ~2ns delay; required for EMI and delay for RGMII interface;
J1 | 6 | ENET_TD2 | ENET_TD2/ENET_TX_CLK_IN¦ENET_REF_CLK_ROOT_OUT/////GPIO1_IO19/*/ETH_TRX0_N | ENET_TD2 | ETH_TRX0_N | EC | No EC Runs @ J1.31 level
J1 | 7 | ENET_RXC | ENET_RXC/ENET_RX_ER/////GPIO1_IO25/*/LED_LINK1000 | ENET_RXC |  | EC | No EC Runs @ J1.31 level With no EC SOC pin output via EMI filter having ~2ns delay; required for EMI and delay for RGMII interface;
J1 | 8 | ENET_TD3 | ENET_TD3/////GPIO1_IO18/*/ETH_TRX0_P | ENET_TD3 | ETH_TRX0_P | EC | No EC Runs @ J1.31 level
J1 | 9 | ENET_RX_CTL | ENET_RX_CTL/////GPIO1_IO24/*/LED_ACT | ENET_RX_CTL |  | EC | No EC Runs @ J1.31 level
J1 | 10 | ENET_RD0 | ENET_RD0/////GPIO1_IO26/*/ETH_TRX2_P | ENET_RD0 | ETH_TRX2_P | EC | No EC Runs @ J1.31 level
J1 | 11 | ENET_MDIO | ENET_MDIO/////GPIO1_IO17 | ENET_MDIO |  | EC | Runs @ J1.31 level
J1 | 12 | ENET_RD1 | ENET_RD1/////GPIO1_IO27/*/ETH_TRX2_N | ENET_RD1 | ETH_TRX2_N | EC | No EC Runs @ J1.31 level
J1 | 13 | ENET_MDC | ENET_MDC/////GPIO1_IO16 | ENET_MDC |  | EC | Runs @ J1.31 level
J1 | 14 | ENET_RD2 | ENET_RD2/////GPIO1_IO28/*/ETH_TRX3_P | ENET_RD2 | ETH_TRX3_P | EC | No EC Runs @ J1.31 level
J1 | 15 | NVCC_SNVS_1V8 | NVCC_SNVS_1V8 |  |  |  | SNVS domain power output 1.8V |  | NVCC_SNVS_3V3
J1 | 16 | ENET_RD3 | ENET_RD3/////GPIO1_IO29/*/ETH_TRX3_N | ENET_RD3 | ETH_TRX3_N | EC | No EC Runs @ J1.31 level
J1 | 17 | I2C4_SCL | I2C4_SCL/PWM2_OUT//PCIE1_CLKREQ_B/////GPIO5_IO20
J1 | 18 | GND | GND
J1 | 19 | I2C4_SDA | I2C4_SDA/PWM1_OUT/////GPIO5_IO21
J1 | 20 | ONOFF_1V8 | ONOFF_1V8 |  |  |  | Only input (runs on SNVS domain) to wake from "poweroff" |  | ONOFF
J1 | 21 | GND | GND
J1 | 22 | PMIC_ON_REQ_1V8 | PMIC_ON_REQ_1V8 |  |  |  | Pulse low for cold reboot. |  | PMIC_ON_REQ | PMIC_RST
J1 | 23 | BT_HOST_WAKE | NC/*/BT_HOST_WAKE |  | BT_HOST_WAKE | WBD | Connect to J1.29 for BT host wake
J1 | 24 | POR_B_1V8 | POR_B_1V8 |  |  |  | Pull low to hold SOC in reset state Pulse low for Warm reboot. |  | POR_B
J1 | 25 | WIFI_HOST_WAKE | NC/*/WIFI_HOST_WAKE |  | WIFI_HOST_WAKE | WBD | Connect to J1.29 for WIFI host wake
J1 | 26 | PMIC_STBY_REQ_1V8 | PMIC_STBY_REQ_1V8 | [5 empty] | PMIC_STBY_REQ
J1 | 27 | NVCC_3V3 | NVCC_3V3 |  |  |  | Power output from PMIC; Powers all 3.3V Ios; Recommend to use as base board 3.3V regulator enable;
J1 | 28 | SD2_RESET_B | SD2_RESET_B/////GPIO2_IO19 |  |  |  | Will change level according to J1.90 NVCC_SD2_1V8_3V3; Recommend using SD2_RESET_B for external SD card power cycle.
J1 | 29 | SD1_DATA7_1V8 | SD1_DATA7_1V8/////GPIO2_IO09_1V8 | [5 empty] | SD2_WP | SD1_RESET_B
J1 | 30 | GND | GND
J1 | 31 | NVCC_ENET | NVCC_ENET |  |  | EC | EC - Do not connect; No EC - connect to J1.27 for 3.3V ENET pins level or 1.8/2.5V
J1 | 32 | NAND_DATA01 | NAND_DATA01/QSPIA_DATA1_1V8/////GPIO3_IO07_1V8 |  |  |  | Run @ 1.8V | QSPIA_DATA1_1V8
J1 | 33 | GND | GND
J1 | 34 | NAND_CE0_B | NAND_CE0_B/QSPIA_SS0_B_1V8/////GPIO3_IO01_1V8 |  |  |  | Run @ 1.8V | QSPIA_SS0_B_1V8
J1 | 35 | CLKIN1 | CLKIN1_1V8 | [5 empty] | NAND_DATA07 | DSI1_CLK_N
J1 | 36 | NC | NC | [5 empty] | NAND_READY_B
J1 | 37 | CLKIN2 | CLKIN2_1V8 | [5 empty] | NAND_DATA06 | DSI1_CLK_P
J1 | 38 | NAND_DQS | NAND_DQS/QSPIA_DQS_1V8/////GPIO3_IO14_1V8 |  |  |  | Run @ 1.8V | QSPIA_DQS_1V8
J1 | 39 | NC | NC | [5 empty] | NAND_DATA04 | DSI1_D0_N
J1 | 40 | NAND_ALE | NAND_ALE/QSPIA_SCLK_1V8/////GPIO3_IO00_1V8 |  |  |  | Run @ 1.8V | QSPIA_SCLK_1V8
J1 | 41 | GPIO1_IO07 | ~GPIO1_IO07/ENET_MDIO//////EXT_CLK4 | GPIO1_IO07 |  | EC | Used internally to control Ethernet PHY power; |  | NAND_RE_B | DSI1_D0_P
J1 | 42 | NC | NC | [5 empty] | NAND_WP_B | DSI1_D2_N
J1 | 43 | NC | NC | [5 empty] | NAND_DATA05 | DSI1_D1_N
J1 | 44 | NC | NC | [5 empty] | NAND_WE_B | DSI1_D2_P
J1 | 45 | CLKOUT1 | CLKOUT1_1V8 | [5 empty] | NAND_CLE | DSI1_D1_P
J1 | 46 | NAND_DATA03 | NAND_DATA03/QSPIA_DATA3_1V8/////GPIO3_IO09_1V8 |  |  |  | Run @ 1.8V | QSPIA_DATA3_1V8
J1 | 47 | CLKOUT2 | CLKOUT2_1V8 | [5 empty] | NAND_CE2_B | GPIO1_IO09
J1 | 48 | NAND_DATA00 | NAND_DATA00/QSPIA_DATA0_1V8/////GPIO3_IO06_1V8 |  |  |  | Run @ 1.8V | QSPIA_DATA0_1V8
J1 | 49 | GND | GND
J1 | 50 | NAND_DATA02 | NAND_DATA02/QSPIA_DATA2_1V8/////GPIO3_IO08_1V8 |  |  |  | Run @ 1.8V | QSPIA_DATA2_1V8
J1 | 51 | PCIE1_REF_CLK_N | PCIE1_REF_CLK_N |  |  |  | Need to supply 100MHz PCIe clock reference;
J1 | 52 | GND | GND
J1 | 53 | PCIE1_REF_CLK_P | PCIE1_REF_CLK_P |  |  |  | See J1.51
J1 | 54 | NC | NC | [5 empty] | PCIE2_REF_CLK_N
J1 | 55 | GND | GND
J1 | 56 | NC | NC | [5 empty] | PCIE2_REF_CLK_P
J1 | 57 | PCIE1_TX_N | PCIE1_TX_N
J1 | 58 | GND | GND
J1 | 59 | PCIE1_TX_P | PCIE1_TX_P
J1 | 60 | PCIE1_RX_N | PCIE1_RX_N
J1 | 61 | GND | GND
J1 | 62 | PCIE1_RX_P | PCIE1_RX_P
J1 | 63 | NC | NC | [5 empty] | PCIE2_RX_N
J1 | 64 | GND | GND
J1 | 65 | NC | NC | [5 empty] | PCIE2_RX_P
J1 | 66 | NC | NC | [5 empty] | PCIE2_TX_N | DSI1_D3_N
J1 | 67 | GND | GND
J1 | 68 | NC | NC | [5 empty] | PCIE2_TX_P | DSI1_D3_P
J1 | 69 | CSI_P1_D3_P | CSI_P1_D3_P |  |  |  | If CSI_P1 not used connect to ground;
J1 | 70 | GND | GND
J1 | 71 | CSI_P1_D3_N | CSI_P1_D3_N |  |  |  | If CSI_P1 not used connect to ground;
J1 | 72 | NC | NC | [5 empty] | EN_VBAT_3V3 | BOOT_MODE3
J1 | 73 | CSI_P1_D1_P | CSI_P1_D1_P |  |  |  | If CSI_P1 not used connect to ground;
J1 | 74 | SD2_CD_B | SD2_CD_B/////GPIO2_IO012 |  |  |  | External SD card detect input; Add 10K external pull up to J1.90
J1 | 75 | CSI_P1_D1_N | CSI_P1_D1_N |  |  |  | If CSI_P1 not used connect to ground;
J1 | 76 | GND | GND
J1 | 77 | CSI_P1_D2_N | CSI_P1_D2_N |  |  |  | If CSI_P1 not used connect to ground;
J1 | 78 | SD2_DATA2 | SD2_DATA2/////GPIO2_IO17 |  |  |  | Will change level according to J1.90 NVCC_SD2_1V8_3V3;
J1 | 79 | CSI_P1_D2_P | CSI_P1_D2_P |  |  |  | If CSI_P1 not used connect to ground;
J1 | 80 | SD2_DATA1 | SD2_DATA1/////GPIO2_IO16 |  |  |  | Will change level according to J1.90 NVCC_SD2_1V8_3V3;
J1 | 81 | CSI_P1_D0_P | CSI_P1_D0_P |  |  |  | If CSI_P1 not used connect to ground;
J1 | 82 | SD2_CLK | SD2_CLK/////GPIO2_IO13 |  |  |  | Will change level according to J1.90 NVCC_SD2_1V8_3V3;
J1 | 83 | CSI_P1_D0_N | CSI_P1_D0_N |  |  |  | If CSI_P1 not used connect to ground;
J1 | 84 | SD2_DATA3 | SD2_DATA3/////GPIO2_IO18 |  |  |  | Will change level according to J1.90 NVCC_SD2_1V8_3V3;
J1 | 85 | GND | GND
J1 | 86 | SD2_DATA0 | SD2_DATA0/////GPIO2_IO15 |  |  |  | Will change level according to J1.90 NVCC_SD2_1V8_3V3;
J1 | 87 | CSI_P1_CK_P | CSI_P1_CK_P |  |  |  | If CSI_P1 not used connect to ground;
J1 | 88 | SD2_CMD | SD2_CMD/////GPIO2_IO14 |  |  |  | Will change level according to J1.90 NVCC_SD2_1V8_3V3;
J1 | 89 | CSI_P1_CK_N | CSI_P1_CK_N |  |  |  | If CSI_P1 not used connect to ground;
J1 | 90 | NVCC_SD2_1V8_3V3 | NVCC_SD2_1V8_3V3 |  |  |  | Power output for SD2 pins referecnce - set on DART PMIC;
J2 | 1 | JTAG_TCK | JTAG_TCK |  |  |  | Add external 10K pull down;
J2 | 2 | SAI3_RXD | SAI3_RXD/GPT1_COMPARE1//SAI5_RXD0////UART2_RTS_B/////GPIO4_IO30/*/HPLOUT | SAI3_RXD | HPLOUT | AC
J2 | 3 | JTAG_TMS | JTAG_TMS
J2 | 4 | SAI3_TXC | SAI3_TXC/GPT1_COMPARE2//SAI5_RXD2////UART2_TXD/////GPIO5_IO00/*/HPROUT | SAI3_TXC | HPROUT | AC
J2 | 5 | JTAG_TRST_B | JTAG_TRST_B | [6 empty] | JTAG_MOD
J2 | 6 | SAI3_RXFS | SAI3_RXFS/GPT1_CAPTURE1//SAI5_RXFS///SAI3_RXD1/////GPIO4_IO28/*/HPOUTFB | SAI3_RXFS | HPOUTFB | AC
J2 | 7 | JTAG_TDI | JTAG_TDI
J2 | 8 | SAI3_RXC | SAI3_RXC/GPT1_CLK//SAI5_RXC////UART2_CTS_B/////GPIO4_IO29/*/LINEIN1_LP | SAI3_RXC | LINEIN1_LP | AC
J2 | 9 | JTAG_TDO | JTAG_TDO
J2 | 10 | SAI3_TXFS | SAI3_TXFS/GPT1_CAPTURE2//SAI5_RXD1///SAI3_TXD1////UART2_RXD/////GPIO4_IO31/*/LINEIN1_RP | SAI3_TXFS | LINEIN1_RP | AC
J2 | 11 | BOOT_MODE1 | BOOT_MODE1 |  |  |  | Add 10K pull up to J1.27 NVCC_3V3
J2 | 12 | AGND | AGND |  |  |  | Connect to GND;
J2 | 13 | BOOT_MODE0 | BOOT_MODE0 |  |  |  | Add 10K pull down; |  |  | BOOT_MODE2
J2 | 14 | SAI3_TXD | SAI3_TXD/GPT1_COMPARE3//SAI5_RXD3/////GPIO5_IO01/*/DMIC_CLK | SAI3_TXD | DMIC_CLK | AC | DMIC output 3.3V level
J2 | 15 | NC | NC | [5 empty] | HDMI_DDC_SCL | HDMI_DDC_SCL
J2 | 16 | SAI3_MCLK | SAI3_MCLK/PWM4_OUT//SAI5_MCLK/////GPIO5_IO02/*/DMIC_DATA | SAI3_MCLK | DMIC_DATA | AC | DMIC input is 1.8V level; Add ~500 Ohm voltage divder
J2 | 17 | NC | NC | [5 empty] | HDMI_DDC_SDA | HDMI_DDC_SDA
J2 | 18 | GND | GND
J2 | 19 | NC | NC | [5 empty] | HDMI_CEC | HDMI_CEC
J2 | 20 | ECSPI2_MOSI | ECSPI2_MOSI/~UART4_TXD/////GPIO5_IO11 | UART4_TXD |  | WBD | Used on DART for BT communication; If BT not required internal buffer can be disabled and pin function released to customer usage;
J2 | 21 | NC | NC | [5 empty] | HDMI_HPD | HDMI_HPD
J2 | 22 | ECSPI2_MISO | ECSPI2_MISO/~UART4_CTS_B/////GPIO5_IO12 | UART4_CTS_B |  | WBD | Used on DART for BT communication; If BT not required internal buffer can be disabled and pin function released to customer usage;
J2 | 23 | GND | GND
J2 | 24 | ECSPI2_SCLK | ECSPI2_SCLK/~UART4_RXD/////GPIO5_IO10 | UART4_RXD |  | WBD | Used on DART for BT communication; If BT not required internal buffer can be disabled and pin function released to customer usage;
J2 | 25 | NC | NC | [5 empty] | HDMI_AUX_P | EARC_P_UTIL
J2 | 26 | ECSPI2_SS0 | ECSPI2_SS0/~UART4_RTS_B/////GPIO5_IO13 | UART4_RTS_B |  | WBD | Used on DART for BT communication; If BT not required internal buffer can be disabled and pin function released to customer usage;
J2 | 27 | NC | NC | [5 empty] | HDMI_AUX_N | EARC_N_HPD
J2 | 28 | GPIO1_IO02 | GPIO1_IO02/WDOG_B/////WDOG_ANY |  |  |  | Recommend using as WDOG_B to cold reset the DART with internal watch dog event;
J2 | 29 | NC | NC | [5 empty] | HDMI_TX_M_LN_1 | HDMI_TX1_N
J2 | 30 | I2C2_SDA | I2C2_SDA/ENET1_1588_EVENT1_OUT/////GPIO5_IO17
J2 | 31 | NC | NC | [5 empty] | HDMI_TX_P_LN_1 | HDMI_TX1_P
J2 | 32 | I2C2_SCL | I2C2_SCL/ENET1_1588_EVENT1_IN/////GPIO5_IO16
J2 | 33 | NC | NC | [5 empty] | HDMI_TX_P_LN_0 | HDMI_TX0_P
J2 | 34 | SAI5_RXFS | SAI5_RXFS/SAI1_TXD0/////GPIO3_IO19
J2 | 35 | NC | NC | [5 empty] | HDMI_TX_M_LN_0 | HDMI_TX0_N
J2 | 36 | SAI5_RXD0 | SAI5_RXD0/SAI1_TXD2////PDM_BIT0/////GPIO3_IO21
J2 | 37 | NC | NC | [5 empty] | HDMI_REFCLK_N
J2 | 38 | SAI5_RXD2 | SAI5_RXD2/SAI1_TXD4//SAI1_TXFS///SAI5_TXC////PDM_BIT2/////GPIO3_IO23
J2 | 39 | NC | NC | [5 empty] | HDMI_REFCLK_P
J2 | 40 | SAI5_RXC | SAI5_RXC/SAI1_TXD1////PDM_CLK/////GPIO3_IO20
J2 | 41 | NC | NC | [5 empty] | VDD_PHY_1V8 | NVCC_SAI1_SAI5
J2 | 42 | SAI5_RXD1 | SAI5_RXD1/SAI1_TXD3//SAI1_TXFS///SAI5_TXFS////PDM_BIT1/////GPIO3_IO22
J2 | 43 | NC | NC | [5 empty] | HDMI_TX_P_LN_2 | HDMI_TX2_P
J2 | 44 | SAI5_RXD3 | SAI5_RXD3/SAI1_TXD5//SAI1_TXFS///SAI5_TXD0////PDM_BIT3/////GPIO3_IO24
J2 | 45 | NC | NC | [5 empty] | HDMI_TX_M_LN_2 | HDMI_TX2_N
J2 | 46 | SAI5_MCLK | SAI5_MCLK/SAI1_TXC/////GPIO3_IO25
J2 | 47 | GND | GND
J2 | 48 | SAI2_RXFS | SAI2_RXFS/SAI5_TXFS//SAI5_TXD1///SAI2_RXD1////UART1_TXD/////GPIO4_IO21
J2 | 49 | NC | NC | [5 empty] | HDMI_TX_P_LN_3 | HDMI_TXC_P
J2 | 50 | SAI2_RXC | SAI2_RXC/SAI5_TXC////UART1_RXD/////GPIO4_IO22
J2 | 51 | NC | NC | [5 empty] | HDMI_TX_M_LN_3 | HDMI_TXC_N
J2 | 52 | SAI2_TXFS | SAI2_TXFS/SAI5_TXD1///SAI2_TXD1////UART1_CTS_B/////GPIO4_IO24
J2 | 53 | GND | GND
J2 | 54 | SAI2_MCLK | SAI2_MCLK/SAI5_MCLK/////GPIO4_IO27
J2 | 55 | SAI1_RXFS | SAI1_RXFS/SAI5_RXFS/////GPIO4_IO00
J2 | 56 | SAI2_TXC | SAI2_TXC/SAI5_TXD2/////GPIO4_IO25
J2 | 57 | SAI1_RXC | SAI1_RXC/SAI5_RXC/////GPIO4_IO01
J2 | 58 | SAI2_RXD0 | SAI2_RXD0/SAI5_TXD0////UART1_RTS_B/////GPIO4_IO23
J2 | 59 | SAI1_RXD1 | SAI1_RXD1/SAI5_RXD1///PDM_BIT1/////GPIO4_IO03//////~BOOT_CFG01 | BOOT_CFG01 |  |  | Latched with POR_B rise + 1ms; Can drive before to correct value only.
J2 | 60 | SAI2_TXD0 | SAI2_TXD0/SAI5_TXD3/////GPIO4_IO26
J2 | 61 | SAI1_RXD0 | SAI1_RXD0/SAI5_RXD0//SAI1_TXD1///PDM_BIT0/////GPIO4_IO02//////~BOOT_CFG00 | BOOT_CFG00 |  |  | Latched with POR_B rise + 1ms; Can drive before to correct value only.
J2 | 62 | SAI1_RXD3 | SAI1_RXD3/SAI5_RXD3///PDM_BIT3/////GPIO4_IO05//////~BOOT_CFG03 | BOOT_CFG03 |  |  | Latched with POR_B rise + 1ms; Can drive before to correct value only.
J2 | 63 | SAI1_RXD2 | SAI1_RXD2/SAI5_RXD2///PDM_BIT2/////GPIO4_IO04//////~BOOT_CFG02 | BOOT_CFG02 |  |  | Latched with POR_B rise + 1ms; Can drive before to correct value only.
J2 | 64 | SAI1_TXFS | SAI1_TXFS/SAI5_TXFS/////GPIO4_IO10
J2 | 65 | SAI1_RXD4 | SAI1_RXD4/SAI6_TXC//SAI6_RXC/////GPIO4_IO06//////~BOOT_CFG04 | BOOT_CFG04 |  |  | Latched with POR_B rise + 1ms; Can drive before to correct value only.
J2 | 66 | SAI1_RXD6 | SAI1_RXD6/SAI6_TX_SYNC//SAI6_RXFS/////GPIO4_IO08//////~BOOT_CFG06 | BOOT_CFG06 |  |  | Latched with POR_B rise + 1ms; Can drive before to correct value only.
J2 | 67 | SAI1_TXD1 | SAI1_TXD1/SAI5_TXD1/////GPIO4_IO13//////~BOOT_CFG09 | BOOT_CFG09 |  |  | Latched with POR_B rise + 1ms; Can drive before to correct value only.
J2 | 68 | SAI1_RXD7 | SAI1_RXD7/SAI6_MCLK//SAI1_TXFS///SAI1_TXD4/////GPIO4_IO09//////~BOOT_CFG07 | BOOT_CFG07 |  |  | Latched with POR_B rise + 1ms; Can drive before to correct value only.
J2 | 69 | SAI1_RXD5 | SAI1_RXD5/SAI6_TXD0//SAI6_RXD0///SAI1_RXFS/////GPIO4_IO07//////~BOOT_CFG05 | BOOT_CFG05 |  |  | Latched with POR_B rise + 1ms; Can drive before to correct value only.
J2 | 70 | SAI1_TXD0 | SAI1_TXD0/SAI5_TXD0/////GPIO4_IO12//////~BOOT_CFG08 | BOOT_CFG08 |  |  | Latched with POR_B rise + 1ms; Can drive before to correct value only.
J2 | 71 | SAI1_TXD5 | SAI1_TXD5/SAI6_RXD0//SAI6_TXD0/////GPIO4_IO17//////~BOOT_CFG13 | BOOT_CFG13 |  |  | Latched with POR_B rise + 1ms; Can drive before to correct value only.
J2 | 72 | SAI1_TXC | SAI1_TXC/SAI5_TXC/////GPIO4_IO11
J2 | 73 | SAI1_TXD3 | SAI1_TXD3/SAI5_TXD3/////GPIO4_IO15//////~BOOT_CFG11 | BOOT_CFG11 |  |  | Latched with POR_B rise + 1ms; Can drive before to correct value only. Being driven internally by pin J2.71 BOOT_CFG13 during POR_B low + 50ms via 3state buffer; Required for compatability to DT8M;
J2 | 74 | SAI1_TXD4 | SAI1_TXD4/SAI6_RXC//SAI6_TXC/////GPIO4_IO16//////~BOOT_CFG12 | BOOT_CFG12 |  |  | Latched with POR_B rise + 1ms; Can drive before to correct value only.
J2 | 75 | GND | GND
J2 | 76 | SAI1_TXD7 | SAI1_TXD7/SAI6_MCLK///PDM_CLK/////GPIO4_IO19//////~BOOT_CFG15 | BOOT_CFG15 |  |  | Latched with POR_B rise + 1ms; Can drive before to correct value only.
J2 | 77 | ECSPI1_SCLK | ECSPI1_SCLK/UART3_RXD/////GPIO5_IO06
J2 | 78 | SAI1_TXD2 | SAI1_TXD2/SAI5_TXD2/////GPIO4_IO14//////~BOOT_CFG10 | BOOT_CFG10 |  |  | Latched with POR_B rise + 1ms; Can drive before to correct value only.
J2 | 79 | ECSPI1_SS0 | ECSPI1_SS0/UART3_RTS_B/////GPIO5_IO09
J2 | 80 | SAI1_TXD6 | SAI1_TXD6/SAI6_RXFS//SAI6_TXFS/////GPIO4_IO18//////~BOOT_CFG14 | BOOT_CFG14 |  |  | Latched with POR_B rise + 1ms; Can drive before to correct value only.
J2 | 81 | ECSPI1_MISO | ECSPI1_MISO/UART3_CTS_B/////GPIO5_IO08
J2 | 82 | SAI1_MCLK | SAI1_MCLK/SAI5_MCLK//SAI1_TXC///PDM_CLK/////GPIO4_IO20
J2 | 83 | ECSPI1_MOSI | ECSPI1_MOSI/UART3_TXD/////GPIO5_IO07
J2 | 84 | GND | GND
J2 | 85 | UART2_RXD | UART2_RXD/ECSPI3_MISO/////GPIO5_IO24
J2 | 86 | UART2_TXD | UART2_TXD/ECSPI3_SS0/////GPIO5_IO25
J2 | 87 | UART3_RXD | UART3_RXD/UART1_CTS_B/////GPIO5_IO26
J2 | 88 | UART1_RXD | UART1_RXD/ECSPI3_SCLK/////GPIO5_IO22 |  |  |  | Used as console debug on Variscite release;
J2 | 89 | UART3_TXD | UART3_TXD/UART1_RTS_B/////GPIO5_IO27
J2 | 90 | UART1_TXD | UART1_TXD/ECSPI3_MOSI/////GPIO5_IO23 |  |  |  | Used as console debug on Variscite release;
J3 | 1 | UART4_TXD | UART4_TXD/UART2_RTS_B/////GPIO5_IO29
J3 | 2 | LVDS1_TX0_P | NC/*/LVDS1_TX0_P |  | LVDS1_TX0_P | LD
J3 | 3 | UART4_RXD | UART4_RXD/UART2_CTS_B//PCIE1_CLKREQ_B/////GPIO5_IO28 |  |  | LD
J3 | 4 | LVDS1_TX0_N | NC/*/LVDS1_TX0_N |  | LVDS1_TX0_N | LD
J3 | 5 | LVDS1_TX2_P | NC/*/LVDS1_TX2_P |  | LVDS1_TX2_P | LD
J3 | 6 | LVDS1_TX1_P | NC/*/LVDS1_TX1_P |  | LVDS1_TX1_P | LD
J3 | 7 | LVDS1_TX2_N | NC/*/LVDS1_TX2_N |  | LVDS1_TX2_N | LD
J3 | 8 | LVDS1_TX1_N | NC/*/LVDS1_TX1_N |  | LVDS1_TX1_N | LD
J3 | 9 | GND | GND
J3 | 10 | GND | GND
J3 | 11 | LVDS1_CLK_P | NC/*/LVDS1_CLK_P |  | LVDS1_CLK_P | LD
J3 | 12 | LVDS2_DSI_TX0_P | DSI_TX0_P/*/LVDS2_TX0_P |  | LVDS2_TX0_P | LD | No LD configuration MIPI DSI exposed
J3 | 13 | LVDS1_CLK_N | NC/*/LVDS1_CLK_N |  | LVDS1_CLK_N | LD
J3 | 14 | LVDS2_DSI_TX0_N | DSI_TX0_N/*/LVDS2_TX0_N |  | LVDS2_TX0_N | LD | No LD configuration MIPI DSI exposed
J3 | 15 | GND | GND
J3 | 16 | LVDS2_DSI_TX1_P | DSI_TX1_P/*/LVDS2_TX1_P |  | LVDS2_TX1_P | LD | No LD configuration MIPI DSI exposed
J3 | 17 | LVDS1_TX3_P | NC/*/LVDS1_TX3_P |  | LVDS1_TX3_P | LD
J3 | 18 | LVDS2_DSI_TX1_N | DSI_TX1_N/*/LVDS2_TX1_N |  | LVDS2_TX1_N | LD | No LD configuration MIPI DSI exposed
J3 | 19 | LVDS1_TX3_N | NC/*/LVDS1_TX3_N |  | LVDS1_TX3_N | LD
J3 | 20 | LVDS2_DSI_TX3_P | DSI_TX3_P/*/LVDS2_TX3_P |  | LVDS2_TX3_P | LD | No LD configuration MIPI DSI exposed
J3 | 21 | GND | GND
J3 | 22 | LVDS2_DSI_TX3_N | DSI_TX3_N/*/LVDS2_TX3_N |  | LVDS2_TX3_N | LD | No LD configuration MIPI DSI exposed
J3 | 23 | LVDS2_CLK_DSI_TX2_P | DSI_TX2_P/*/LVDS2_CLK_P |  | LVDS2_CLK_P | LD | No LD configuration MIPI DSI exposed
J3 | 24 | GND | GND
J3 | 25 | LVDS2_CLK_DSI_TX2_N | DSI_TX2_N/*/LVDS2_CLK_N |  | LVDS2_CLK_N | LD | No LD configuration MIPI DSI exposed
J3 | 26 | USB2_VBUS | USB2_VBUS |  |  |  | 5V tolerant; VBUS detect input
J3 | 27 | GND | GND
J3 | 28 | SPDIF_RX | SPDIF_RX/PWM2_OUT/////GPIO5_IO04
J3 | 29 | LVDS2_TX2_DSI_CLK_N | DSI_CLK_N/*/LVDS2_TX2_N |  | LVDS2_TX2_N | LD | No LD configuration MIPI DSI exposed
J3 | 30 | GPIO1_IO11 | GPIO1_IO11/USB2_OTG_ID
J3 | 31 | LVDS2_TX2_DSI_CLK_P | DSI_CLK_P/*/LVDS2_TX2_P |  | LVDS2_TX2_P | LD | No LD configuration MIPI DSI exposed
J3 | 32 | SPDIF_EXT_CLK | SPDIF_EXT_CLK/PWM1_OUT/////~GPIO5_IO05 | GPIO5_IO05 |  | WBD | Used internally to control BT UART buffer; When low buffer enabled;
J3 | 33 | GND | GND
J3 | 34 | GND | GND
J3 | 35 | NC | NC | [5 empty] | USB2_RX_N | USB2_RX_N
J3 | 36 | SPDIF_TX | SPDIF_TX/PWM3_OUT/////GPIO5_IO03
J3 | 37 | NC | NC | [5 empty] | USB2_RX_P | USB2_RX_P
J3 | 38 | GPIO1_IO15 | GPIO1_IO15/USB2_OTG_OC/////PWM4_OUT//////CLKO1
J3 | 39 | GND | GND
J3 | 40 | GPIO1_IO13 | GPIO1_IO13/USB1_OTG_OC/////PWM2_OUT
J3 | 41 | NC | NC | [5 empty] | USB2_TX_N | USB2_TX_N
J3 | 42 | I2C3_SDA | ~I2C3_SDA/PWM3_OUT//GPT3_CLK/////GPIO5_IO19 | I2C3_SDA |  | AC | Used internally for Audio Codec configuration; Do not altering pinmux with AC configuration; As I2C avoid acessing address 0x1A Always have 10K pull up on DART
J3 | 43 | NC | NC | [5 empty] | USB2_TX_P | USB2_TX_P
J3 | 44 | USB2_ID | USB2_ID |  |  |  | USB2 PHY native ID analog input; No GPIO function;
J3 | 45 | GND | GND
J3 | 46 | I2C3_SCL | ~I2C3_SCL/PWM4_OUT//GPT2_CLK/////GPIO5_IO18 | I2C3_SCL |  | AC | Used internally for Audio Codec configuration; Do not altering pinmux with AC configuration; As I2C avoid acessing address 0x1A Always have 10K pull up on DART
J3 | 47 | USB2_D_P | USB2_D_P
J3 | 48 | GPIO1_IO14 | GPIO1_IO14/USB2_OTG_PWR/////PWM3_OUT//////CLKO1
J3 | 49 | USB2_D_N | USB2_D_N
J3 | 50 | GPIO1_IO12 | GPIO1_IO12/USB1_OTG_PWR
J3 | 51 | GND | GND
J3 | 52 | GPIO1_IO10 | GPIO1_IO10/USB1_OTG_ID
J3 | 53 | NC | NC | [5 empty] | USB1_RX_N | USB1_RX_N
J3 | 54 | GPIO1_IO03 | GPIO1_IO03/USDHC1_VSELECT | [6 empty] | GPIO1_IO07
J3 | 55 | NC | NC | [5 empty] | USB1_RX_P | USB1_RX_P
J3 | 56 | USB1_ID | USB1_ID |  |  |  | USB2 PHY native ID analog input; No GPIO function;
J3 | 57 | GND | GND
J3 | 58 | GPIO1_IO06 | GPIO1_IO06/ENET1_MDC/////SD1_CD_B//////EXT_CLK3
J3 | 59 | NC | NC | [5 empty] | USB1_TX_N | USB1_TX_N
J3 | 60 | GPIO1_IO08 | GPIO1_IO08/ENET1_1588_EVENT0_IN/////SD2_RESET_B
J3 | 61 | NC | NC | [5 empty] | USB1_TX_P | USB1_TX_P
J3 | 62 | GPIO1_IO05 | GPIO1_IO05/M4_NMI/////PMIC_READY
J3 | 63 | GND | GND
J3 | 64 | GPIO1_IO01 | GPIO1_IO01/PWM1_OUT/////REF_CLK_24M//////EXT_CLK2
J3 | 65 | USB1_D_P | USB1_D_P
J3 | 66 | USB1_VBUS | USB1_VBUS |  |  |  | 5V tolerant; VBUS detect input
J3 | 67 | USB1_D_N | USB1_D_N
J3 | 68 | GND | GND
J3 | 69 | NC | NC | [5 empty] | VBAT_3V3
J3 | 70 | NC | NC | [5 empty] | CSI_P2_CK_N | CSI_P2_CK_N
J3 | 71 | VBAT | VBAT
J3 | 72 | NC | NC | [5 empty] | CSI_P2_CK_P | CSI_P2_CK_P
J3 | 73 | VBAT | VBAT
J3 | 74 | GND | GND
J3 | 75 | VBAT | VBAT
J3 | 76 | NC | NC | [5 empty] | CSI_P2_D3_N | CSI_P2_D3_N
J3 | 77 | VBAT | VBAT
J3 | 78 | NC | NC | [5 empty] | CSI_P2_D3_P | CSI_P2_D3_P
J3 | 79 | VBAT | VBAT
J3 | 80 | NC | NC | [5 empty] | CSI_P2_D1_N | CSI_P2_D1_N
J3 | 81 | VBAT | VBAT
J3 | 82 | NC | NC | [5 empty] | CSI_P2_D1_P | CSI_P2_D1_P
J3 | 83 | VBAT | VBAT
J3 | 84 | NC | NC | [5 empty] | CSI_P2_D0_N | CSI_P2_D0_N
J3 | 85 | VBAT | VBAT
J3 | 86 | NC | NC | [5 empty] | CSI_P2_D0_P | CSI_P2_D0_P
J3 | 87 | VBAT | VBAT
J3 | 88 | NC | NC | [5 empty] | CSI_P2_D2_N | CSI_P2_D2_N
J3 | 89 | VBAT | VBAT
J3 | 90 | NC | NC | [5 empty] | CSI_P2_D2_P | CSI_P2_D2_P

## DART_MX8MP
Connector | Pin | Name | Functions | DART Internal Usage | Customer Usage | Applicable Configuration | Important Note | sai1 | Delta to DT8M | Delta to DT8MM
J1 | 1 | GPIO1_IO00 | GPIO1_IO00/ENET_PHY_REF_CLK_ROOT///ISP_FL_TRIG_0/////REF_CLK_32K//////EXT_CLK1
J1 | 2 | ENET_TD1 | ENET_TD1//SAI6_RXFS///PDM_BIT0/////GPIO1_IO20//////SD3_CD_B/*/ETH_TRX1_P | ENET_TD1 | ETH_TRX1_P | EC | No EC Runs @ J1.31 level
J1 | 3 | ENET_TX_CTL | ENET_TX_CTL//SAI6_MCLK///SPDIF_TX/////GPIO1_IO22//////SD3_DATA0/*/NC | ENET_TX_CTL |  | EC | No EC Runs @ J1.31 level
J1 | 4 | ENET_TD0 | ENET_TD0//SAI6_RXC///PDM_CLK/////GPIO1_IO21//////SD3_WP/*/ETH_TRX1_N | ENET_TD0 | ETH_TRX1_N | EC | No EC Runs @ J1.31 level
J1 | 5 | ENET_TXC | ENET_TXC/ENET_TX_ER//SAI7_TXD0/////GPIO1_IO23//////SD3_DATA1/*/ETH_LED_LINK10_100 | ENET_TXC |  | EC | No EC Runs @ J1.31 level With no EC SOC pin output via EMI filter having ~2ns delay; required for EMI and delay for RGMII interface;
J1 | 6 | ENET_TD2 | ENET_TD2/ENET_IN=ENET_TX_CLK,OUT=ENET_REF_CLK_ROOT//SAI6_RXD0///PDM_BIT1/////GPIO1_IO19//////SD3_DATA7/*/ETH_TRX0_N | ENET_TD2 | ETH_TRX0_N | EC | No EC Runs @ J1.31 level
J1 | 7 | ENET_RXC | ENET_RXC/ENET_RX_ER//SAI7_TXC///PDM_BIT2/////GPIO1_IO25//////SD3_DATA3/*/ETH_LED_LINK1000 | ENET_RXC |  | EC | No EC Runs @ J1.31 level With no EC SOC pin output via EMI filter having ~2ns delay; required for EMI and delay for RGMII interface;
J1 | 8 | ENET_TD3 | ENET_TD3//SAI6_TXC///PDM_BIT2/////GPIO1_IO18//////SD3_DATA6/*/ETH_TRX0_P | ENET_TD3 | ETH_TRX0_P | EC | No EC Runs @ J1.31 level
J1 | 9 | ENET_RX_CTL | ENET_RX_CTL//SAI7_TXFS///PDM_BIT3/////GPIO1_IO24//////SD3_DATA2/*/ETH_LED_ACT | ENET_RX_CTL |  | EC | No EC Runs @ J1.31 level
J1 | 10 | ENET_RD0 | ENET_RD0//SAI7_RXD0///PDM_BIT1/////GPIO1_IO26//////SD3_DATA4/*/ETH_TRX2_P | ENET_RD0 | ETH_TRX2_P | EC | No EC Runs @ J1.31 level
J1 | 11 | ENET_MDIO | ENET_MDIO//SAI6_TXFS///PDM_BIT3/////GPIO1_IO17//////SD3_DATA5 | ENET_MDIO |  | EC | Runs @ 3.3V level via TXS0102YZPR level translator
J1 | 12 | ENET_RD1 | ENET_RD1//SAI7_RXFS///PDM_BIT0/////GPIO1_IO27//////SD3_RESET_B/*/ETH_TRX2_N | ENET_RD1 | ETH_TRX2_N | EC | No EC Runs @ J1.31 level
J1 | 13 | ENET_MDC | ENET_MDC//SAI6_TXD0/////GPIO1_IO16//////SD3_STROBE | ENET_MDC |  | EC | Runs @ 3.3V level via TXS0102YZPR level translator
J1 | 14 | ENET_RD2 | ENET_RD2//SAI7_RXC///PDM_CLK/////GPIO1_IO28//////SD3_CLK/*/ETH_TRX3_P | ENET_RD2 | ETH_TRX3_P | EC | No EC Runs @ J1.31 level
J1 | 15 | NVCC_SNVS_1V8 | NVCC_SNVS_1V8 |  |  |  | SNVS domain power output 1.8V |  | NVCC_SNVS_3V3
J1 | 16 | ENET_RD3 | ENET_RD3//SAI7_MCLK///SPDIF_RX/////GPIO1_IO29//////SD3_CMD/*/ETH_TRX3_N | ENET_RD3 | ETH_TRX3_N | EC | No EC Runs @ J1.31 level
J1 | 17 | I2C4_SCL | I2C4_SCL/PWM2_OUT//PCIE1_CLKREQ_B///ECSPI2_MISO/////GPIO5_IO20
J1 | 18 | GND | GND
J1 | 19 | I2C4_SDA | I2C4_SDA/PWM1_OUT///ECSPI2_SS0/////GPIO5_IO21
J1 | 20 | ONOFF_1V8 | ONOFF_1V8 |  |  |  | Only input (runs on SNVS domain) to wake from "poweroff" |  | ONOFF
J1 | 21 | GND | GND
J1 | 22 | PMIC_RST | PMIC_RST |  |  |  | Pull low to hold DART internal regulators OFF Pulse low for cold reboot. As a PMIC input can be programmed to Cold/Warm/No reset; Default Cold reset; |  | PMIC_ON_REQ | PMIC_ON_REQ_1V8
J1 | 23 | BT_HOST_WAKE | NC/*/BT_HOST_WAKE |  | BT_HOST_WAKE | WBD or WB | Connect to J1.29 for BT host wake
J1 | 24 | POR_B_1V8 | POR_B_1V8 |  |  |  | Pull low to hold SOC in reset state Pulse low for Warm reboot. |  | POR_B
J1 | 25 | WIFI_HOST_WAKE | NC/*/WIFI_HOST_WAKE |  | WIFI_HOST_WAKE | WBD or WB | Connect to J1.29 for WIFI host wake
J1 | 26 | PMIC_STBY_REQ_1V8 | PMIC_STBY_REQ_1V8 | [5 empty] | PMIC_STBY_REQ
J1 | 27 | NVCC_3V3 | NVCC_3V3 |  |  |  | Power output from PMIC; Powers all 3.3V Ios; Recommend to use as base board 3.3V regulator enable;
J1 | 28 | SD2_RESET_B | SD2_RESET_B/////GPIO2_IO19//////SRC_SYSTEM_RESET |  |  |  | Will change level according to J1.90 NVCC_SD2_1V8_3V3; Recommend using SD2_RESET_B for external SD card power cycle.
J1 | 29 | SD1_RESET_B | SD1_RESET_B/ENET1_IN=ENET1_TX_CLK,OUT=ENET_REF_CLK_ROOT///I2C3_SCL////UART3_RTS_B/////GPIO2_IO10 |  |  |  | With WB configuration run @ 3.3V; Otherwise @ 1.8V Runs on the same level of selected WIFI module. |  | SD2_WP | SD1_DATA7_1V8
J1 | 30 | GND | GND
J1 | 31 | NVCC_ENET | NVCC_ENET |  |  | EC | EC - Do not connect; No EC - connect to J1.27 for 3.3V ENET pins level or 1.8/2.5V
J1 | 32 | NAND_DATA01 | NAND_DATA01_1V8/QSPI_A_DATA1_1V8//SAI3_TXFS_1V8///ISP_PRELIGHT_TRIG_0_1V8////UART4_TX_1V8/////GPIO3_IO07_1V8 |  |  |  | Run @ 1.8V
J1 | 33 | GND | GND
J1 | 34 | NAND_CE0_B | NAND_CE0_B_1V8/QSPI_A_SS0_B_1V8//SAI3_TXD0_1V8///ISP_SHUTTER_TRIG_0_1V8////UART3_TX_1V8/////GPIO3_IO01_1V8 |  |  |  | Run @ 1.8V
J1 | 35 | DSI1_CLK_N | DSI_CLK_N/*/NC |  | DSI_CLK_N | No DSCM | With DSCM (DSI Compatible mode) MIPI DSI will appear on same pins as DT8M & DT8MM |  | NAND_DATA07 | CLKIN1
J1 | 36 | NC | NC | [5 empty] | NAND_READY_B
J1 | 37 | DSI1_CLK_P | DSI_CLK_P/*/NC |  | DSI_CLK_P | No DSCM | With DSCM (DSI Compatible mode) MIPI DSI will appear on same pins as DT8M & DT8MM |  | NAND_DATA06 | CLKIN2
J1 | 38 | NAND_DQS | NAND_DQS_1V8/QSPI_A_DQS_1V8//SAI3_MCLK_1V8///ISP_SHUTTER_OPEN_0_1V8////I2C3_SCL_1V8/////GPIO3_IO14_1V8 |  |  |  | Run @ 1.8V
J1 | 39 | DSI1_D0_N | DSI_D0_N/*/NC |  | DSI_D0_N | No DSCM | With DSCM (DSI Compatible mode) MIPI DSI will appear on same pins as DT8M & DT8MM |  | NAND_DATA04 | NC
J1 | 40 | NAND_ALE | NAND_ALE_1V8/QSPI_A_SCLK_1V8//SAI3_TXC_1V8///ISP_FL_TRIG_0_1V8////UART3_RX_1V8/////GPIO3_IO00_1V8 |  |  |  | Run @ 1.8V
J1 | 41 | DSI1_D0_P | DSI_D0_P/*/NC |  | DSI_D0_P | No DSCM | With DSCM (DSI Compatible mode) MIPI DSI will appear on same pins as DT8M & DT8MM |  | NAND_RE_B | GPIO1_IO07
J1 | 42 | DSI1_D2_N | DSI_D2_N/*/NC |  | DSI_D2_N | No DSCM | With DSCM (DSI Compatible mode) MIPI DSI will appear on same pins as DT8M & DT8MM |  | NAND_WP_B | NC
J1 | 43 | DSI1_D1_N | DSI_D1_N/*/NC |  | DSI_D1_N | No DSCM | With DSCM (DSI Compatible mode) MIPI DSI will appear on same pins as DT8M & DT8MM |  | NAND_DATA05 | NC
J1 | 44 | DSI1_D2_P | DSI_D2_P/*/NC |  | DSI_D2_P | No DSCM | With DSCM (DSI Compatible mode) MIPI DSI will appear on same pins as DT8M & DT8MM |  | NAND_WE_B | NC
J1 | 45 | DSI1_D1_P | DSI_D1_P/*/NC |  | DSI_D1_P | No DSCM | With DSCM (DSI Compatible mode) MIPI DSI will appear on same pins as DT8M & DT8MM |  | NAND_CLE | CLKOUT1
J1 | 46 | NAND_DATA03 | NAND_DATA03_1V8/QSPI_A_DATA3_1V8//SD3_WP_1V8///UART4_RTS_B_1V8////ISP_FL_TRIG_1_1V8/////GPIO3_IO09_1V8 |  |  |  | Run @ 1.8V
J1 | 47 | GPIO1_IO09 | GPIO1_IO09/ENET_1588_EVENT0_OUT//PWM2_OUT///ISP_SHUTTER_OPEN_1////SD3_RESET_B/////SDMA2_EXT_EVENT0 | [5 empty] | NAND_CE2_B | CLKOUT2
J1 | 48 | NAND_DATA00 | NAND_DATA00_1V8/QSPI_A_DATA0_1V8//SAI3_RXD0_1V8///ISP_FLASH_TRIG_0_1V8////UART4_RX_1V8/////GPIO3_IO06_1V8 |  |  |  | Run @ 1.8V
J1 | 49 | GND | GND
J1 | 50 | NAND_DATA02 | NAND_DATA02_1V8/QSPI_A_DATA2_1V8//SD3_CD_B_1V8///UART4_CTS_B_1V8////I2C4_SDA_1V8/////GPIO3_IO08_1V8 |  |  |  | Run @ 1.8V
J1 | 51 | PCIE1_REF_CLK_N | PCIE1_REF_CLK_N |  |  |  | Need to supply 100MHz PCIe clock reference;
J1 | 52 | GND | GND
J1 | 53 | PCIE1_REF_CLK_P | PCIE1_REF_CLK_P |  |  |  | See J1.51
J1 | 54 | NC | NC | [5 empty] | PCIE2_REF_CLK_N
J1 | 55 | GND | GND
J1 | 56 | NC | NC | [5 empty] | PCIE2_REF_CLK_P
J1 | 57 | PCIE1_TX_N | PCIE1_TX_N
J1 | 58 | GND | GND
J1 | 59 | PCIE1_TX_P | PCIE1_TX_P
J1 | 60 | PCIE1_RX_N | PCIE1_RX_N
J1 | 61 | GND | GND
J1 | 62 | PCIE1_RX_P | PCIE1_RX_P
J1 | 63 | NC | NC | [5 empty] | PCIE2_RX_N
J1 | 64 | GND | GND
J1 | 65 | NC | NC | [5 empty] | PCIE2_RX_P
J1 | 66 | DSI1_D3_N | DSI_D3_N/*/NC |  | DSI_D3_N | No DSCM | With DSCM (DSI Compatible mode) MIPI DSI will appear on same pins as DT8M & DT8MM |  | PCIE2_TX_N | NC
J1 | 67 | GND | GND
J1 | 68 | DSI1_D3_P | DSI_D3_P/*/NC |  | DSI_D3_P | No DSCM | With DSCM (DSI Compatible mode) MIPI DSI will appear on same pins as DT8M & DT8MM |  | PCIE2_TX_P | NC
J1 | 69 | CSI_P1_D3_P | CSI_P1_D3_P |  |  |  | If CSI_P1 not used connect to ground;
J1 | 70 | GND | GND
J1 | 71 | CSI_P1_D3_N | CSI_P1_D3_N |  |  |  | If CSI_P1 not used connect to ground;
J1 | 72 | BOOT_MODE3 | BOOT_MODE3 | [5 empty] | EN_VBAT_3V3 | NC
J1 | 73 | CSI_P1_D1_P | CSI_P1_D1_P |  |  |  | If CSI_P1 not used connect to ground;
J1 | 74 | SD2_CD_B | SD2_CD_B/////GPIO2_IO12 |  |  |  | External SD card detect input; Add 10K external pull up to J1.90
J1 | 75 | CSI_P1_D1_N | CSI_P1_D1_N |  |  |  | If CSI_P1 not used connect to ground;
J1 | 76 | GND | GND
J1 | 77 | CSI_P1_D2_N | CSI_P1_D2_N |  |  |  | If CSI_P1 not used connect to ground;
J1 | 78 | SD2_DATA2 | SD2_DATA2//ECSPI2_SS0///SPDIF_TX////PDM_BIT2/////GPIO2_IO17 |  |  |  | Will change level according to J1.90 NVCC_SD2_1V8_3V3;
J1 | 79 | CSI_P1_D2_P | CSI_P1_D2_P |  |  |  | If CSI_P1 not used connect to ground;
J1 | 80 | SD2_DATA1 | SD2_DATA1//I2C4_SCL///UART2_TXD////PDM_BIT1/////GPIO2_IO16 |  |  |  | Will change level according to J1.90 NVCC_SD2_1V8_3V3;
J1 | 81 | CSI_P1_D0_P | CSI_P1_D0_P |  |  |  | If CSI_P1 not used connect to ground;
J1 | 82 | SD2_CLK | SD2_CLK//ECSPI2_SCLK///UART4_RXD/////GPIO2_IO13 |  |  |  | Will change level according to J1.90 NVCC_SD2_1V8_3V3;
J1 | 83 | CSI_P1_D0_N | CSI_P1_D0_N |  |  |  | If CSI_P1 not used connect to ground;
J1 | 84 | SD2_DATA3 | SD2_DATA3//ECSPI2_MISO///SPDIF_RX////PDM_BIT3/////GPIO2_IO18//////SRC_EARLY_RESET |  |  |  | Will change level according to J1.90 NVCC_SD2_1V8_3V3;
J1 | 85 | GND | GND
J1 | 86 | SD2_DATA0 | SD2_DATA0//I2C4_SDA///UART2_RXD////PDM_BIT0/////GPIO2_IO15 |  |  |  | Will change level according to J1.90 NVCC_SD2_1V8_3V3;
J1 | 87 | CSI_P1_CK_P | CSI_P1_CK_P |  |  |  | If CSI_P1 not used connect to ground;
J1 | 88 | SD2_CMD | SD2_CMD//ECSPI2_MOSI///UART4_TXD////PDM_CLK/////GPIO2_IO14 |  |  |  | Will change level according to J1.90 NVCC_SD2_1V8_3V3;
J1 | 89 | CSI_P1_CK_N | CSI_P1_CK_N |  |  |  | If CSI_P1 not used connect to ground;
J1 | 90 | NVCC_SD2_1V8_3V3 | NVCC_SD2_1V8_3V3 |  |  |  | Power output for SD2 pins referecnce - set on DART PMIC;
J2 | 1 | JTAG_TCK | JTAG_TCK |  |  |  | Add external 10K pull down;
J2 | 2 | SAI3_RXD | SAI3_RXD0/SAI2_RXD3//SAI5_RXD0////UART2_RTS_B/////GPIO4_IO30//////PDM_BIT1/*/HPLOUT | SAI3_RXD | HPLOUT | AC
J2 | 3 | JTAG_TMS | JTAG_TMS
J2 | 4 | SAI3_TXC | SAI3_TXC/SAI2_TXD2//SAI5_RXD2///GPT1_CAPTURE1////UART2_TXD/////GPIO5_IO00//////PDM_BIT2/*/HPROUT | SAI3_TXC | HPROUT | AC
J2 | 5 | JTAG_MOD | JTAG_MODE |  |  |  | 10K DART internal Pull down included; Exposed for BDSL. |  | JTAG_TRST_B | JTAG_TRST_B
J2 | 6 | SAI3_RXFS | SAI3_RXFS/SAI2_RXD1//SAI5_RXFS///SAI3_RXD1////SPDIF_RX/////GPIO4_IO28//////PDM_BIT0/*/HPOUTFB | SAI3_RXFS | HPOUTFB | AC
J2 | 7 | JTAG_TDI | JTAG_TDI
J2 | 8 | SAI3_RXC | SAI3_RXC/SAI2_RXD2//SAI5_RXC///GPT1_CLK////UART2_CTS_B/////GPIO4_IO29//////PDM_CLK/*/LINEIN1_LP | SAI3_RXC | LINEIN1_LP | AC
J2 | 9 | JTAG_TDO | JTAG_TDO
J2 | 10 | SAI3_TXFS | SAI3_TXFS/SAI2_TXD1//SAI5_RXD1///SAI3_TXD1////UART2_RXD/////GPIO4_IO31//////PDM_BIT3/*/LINEIN1_RP | SAI3_TXFS | LINEIN1_RP | AC
J2 | 11 | BOOT_MODE1 | BOOT_MODE1 |  |  |  | Add 10K pull up to J1.27 NVCC_3V3
J2 | 12 | AGND | AGND |  |  |  | Connect to GND;
J2 | 13 | BOOT_MODE2 | BOOT_MODE2 |  |  |  | Add 10K pull down; |  | BOOT_MODE0 | BOOT_MODE0
J2 | 14 | SAI3_TXD | SAI3_TXD0/SAI2_TXD3//SAI5_RXD3///GPT1_CAPTURE2////SPDIF_EXT_CLK/////GPIO5_IO01//////BOOT_MODE5/*/DMIC_CLK | SAI3_TXD | DMIC_CLK | AC | DMIC output 3.3V level
J2 | 15 | HDMI_DDC_SCL | HDMI_DDC_SCL///I2C5_SCL////FLEXCAN1_TX/////GPIO3_IO26 | [6 empty] | NC
J2 | 16 | SAI3_MCLK | SAI3_MCLK/PWM4_OUT//SAI5_MCLK////SPDIF_TX/////GPIO5_IO02//////SPDIF_RX/*/DMIC_DATA | SAI3_MCLK | DMIC_DATA | AC | DMIC input is 1.8V level; Add ~500 Ohm voltage divder
J2 | 17 | HDMI_DDC_SDA | HDMI_DDC_SDA///I2C5_SDA////FLEXCAN1_RX/////GPIO3_IO27 | [6 empty] | NC
J2 | 18 | GND | GND
J2 | 19 | HDMI_CEC | HDMI_CEC///I2C6_SCL////FLEXCAN2_TX/////GPIO3_IO28 | [6 empty] | NC
J2 | 20 | ECSPI2_MOSI | ECSPI2_MOSI/~UART4_TXD//I2C3_SDA///SAI7_TXD0/////GPIO5_IO11 | UART4_TXD |  | WBD | Used on DART for BT communication; If BT not required internal buffer can be disabled and pin function released to customer usage;
J2 | 21 | HDMI_HPD | HDMI_HPD/HDMI_HPD_O///I2C6_SDA////FLEXCAN2_RX/////GPIO3_IO29 | [6 empty] | NC
J2 | 22 | ECSPI2_MISO | ECSPI2_MISO/~UART4_CTS_B//I2C4_SCL///SAI7_MCLK////CLKO1/////GPIO5_IO12 | UART4_CTS_B |  | WBD | Used on DART for BT communication; If BT not required internal buffer can be disabled and pin function released to customer usage;
J2 | 23 | GND | GND
J2 | 24 | ECSPI2_SCLK | ECSPI2_SCLK/~UART4_RXD//I2C3_SCL///SAI7_TXC/////GPIO5_IO10 | UART4_RXD |  | WBD | Used on DART for BT communication; If BT not required internal buffer can be disabled and pin function released to customer usage;
J2 | 25 | EARC_P_UTIL | EARC_P_UTIL | [5 empty] | HDMI_AUX_P | NC
J2 | 26 | ECSPI2_SS0 | ECSPI2_SS0/~UART4_RTS_B//I2C4_SDA////CLKO2/////GPIO5_IO13 | UART4_RTS_B |  | WBD | Used on DART for BT communication; If BT not required internal buffer can be disabled and pin function released to customer usage;
J2 | 27 | EARC_N_HPD | EARC_N_HPD | [5 empty] | HDMI_AUX_N | NC
J2 | 28 | GPIO1_IO02 | GPIO1_IO02/WDOG_B///ISP_FLASH_TRIG_0/////WDOG_ANY///////SJC_DE_B |  |  |  | Recommend using as WDOG_B to cold reset the DART with internal watch dog event;
J2 | 29 | HDMI_TX1_N | HDMI_TX1_N |  |  |  | Requires DC coupled signal path; No DP/eDP capability. |  |  | NC
J2 | 30 | I2C2_SDA | I2C2_SDA/ENET_1588_EVENT1_OUT//USDHC3_WP///ECSPI1_SS0/////GPIO5_IO17
J2 | 31 | HDMI_TX1_P | HDMI_TX1_P |  |  |  | Requires DC coupled signal path; No DP/eDP capability. |  |  | NC
J2 | 32 | I2C2_SCL | I2C2_SCL/ENET_1588_EVENT1_IN//USDHC3_CD_B///ECSPI1_MISO////ENET_1588_EVENT1_AUX_IN/////GPIO5_IO16
J2 | 33 | HDMI_TX0_P | HDMI_TX0_P |  |  |  | Requires DC coupled signal path; No DP/eDP capability. |  |  | NC
J2 | 34 | SAI5_RXFS | SAI5_RXFS/SAI1_TXD0//PWM4_OUT///I2C6_SCL/////GPIO3_IO19 |  |  |  | IO level follows J2.41 NVCC_SAI1_SAI5; While POR_B asserted + 50ms, low impedance drivers should be disabled! | SAI1_TXD0
J2 | 35 | HDMI_TX0_N | HDMI_TX0_N |  |  |  | Requires DC coupled signal path; No DP/eDP capability. |  |  | NC
J2 | 36 | SAI5_RXD0 | SAI5_RXD0/SAI1_TXD2//PWM2_OUT///I2C5_SCL////PDM_BIT0/////GPIO3_IO21 |  |  |  | IO level follows J2.41 NVCC_SAI1_SAI5; While POR_B asserted + 50ms, low impedance drivers should be disabled! | SAI1_TXD2
J2 | 37 | NC | NC | [5 empty] | HDMI_REFCLK_N
J2 | 38 | SAI5_RXD2 | SAI5_RXD2/SAI1_TXD4//SAI1_TXFS///SAI5_TXC////PDM_BIT2/////GPIO3_IO23//////FLEXCAN1_RX |  |  |  | IO level follows J2.41 NVCC_SAI1_SAI5; While POR_B asserted + 50ms, low impedance drivers should be disabled! | SAI1_TXD4
J2 | 39 | NC | NC | [5 empty] | HDMI_REFCLK_P
J2 | 40 | SAI5_RXC | SAI5_RXC/SAI1_TXD1//PWM3_OUT///I2C6_SDA////PDM_CLK/////GPIO3_IO20 |  |  |  | IO level follows J2.41 NVCC_SAI1_SAI5; While POR_B asserted + 50ms, low impedance drivers should be disabled! | SAI1_TXD1
J2 | 41 | NVCC_SAI1_SAI5 | NVCC_SAI1_SAI5 |  |  |  | Power output from DART PMIC LDO for SAI1 and SAI5 pins level. During power up phase biased to 1.8V until U-BOOT initialises the LDO to the required voltage; On DT8MCustom < V2.x initialised to 3.3V On DT8MCustom >= V2.x initialised to 1.8V | SAI1_SAI5 | VDD_PHY_1V8 | NC
J2 | 42 | SAI5_RXD1 | SAI5_RXD1/SAI1_TXD3//SAI1_TXFS///SAI5_TXFS////PDM_BIT1/////GPIO3_IO22//////FLEXCAN1_TX |  |  |  | IO level follows J2.41 NVCC_SAI1_SAI5; While POR_B asserted + 50ms, low impedance drivers should be disabled! | SAI1_TXD3
J2 | 43 | HDMI_TX2_P | HDMI_TX2_P |  |  |  | Requires DC coupled signal path; No DP/eDP capability. |  |  | NC
J2 | 44 | SAI5_RXD3 | SAI5_RXD3/SAI1_TXD5//SAI1_TXFS///SAI5_TXD0////PDM_BIT3/////GPIO3_IO24//////FLEXCAN2_TX |  |  |  | IO level follows J2.41 NVCC_SAI1_SAI5; While POR_B asserted + 50ms, low impedance drivers should be disabled! | SAI1_TXD5
J2 | 45 | HDMI_TX2_N | HDMI_TX2_N |  |  |  | Requires DC coupled signal path; No DP/eDP capability. |  |  | NC
J2 | 46 | SAI5_MCLK | SAI5_MCLK/SAI1_TXC//PWM1_OUT///I2C5_SDA/////GPIO3_IO25//////FLEXCAN2_RX |  |  |  | IO level follows J2.41 NVCC_SAI1_SAI5; While POR_B asserted + 50ms, low impedance drivers should be disabled! | SAI1_TXC
J2 | 47 | GND | GND
J2 | 48 | SAI2_RXFS | SAI2_RXFS/SAI5_TXFS//SAI5_TXD1///SAI2_RXD1////UART1_TXD/////GPIO4_IO21//////PDM_BIT2
J2 | 49 | HDMI_TXC_P | HDMI_TXC_P |  |  |  | Requires DC coupled signal path; No DP/eDP capability. |  |  | NC
J2 | 50 | SAI2_RXC | SAI2_RXC/SAI5_TXC///FLEXCAN1_TX////UART1_RXD/////GPIO4_IO22//////PDM_BIT1
J2 | 51 | HDMI_TXC_N | HDMI_TXC_N |  |  |  | Requires DC coupled signal path; No DP/eDP capability. |  |  | NC
J2 | 52 | SAI2_TXFS | SAI2_TXFS/SAI5_TXD1//ENET_1588_EVENT3_OUT///SAI2_TXD1////UART1_CTS_B/////GPIO4_IO24//////PDM_BIT2
J2 | 53 | GND | GND
J2 | 54 | SAI2_MCLK | SAI2_MCLK/SAI5_MCLK//ENET_1588_EVENT3_IN///FLEXCAN2_RX////ENET_1588_EVENT3_AUX_IN/////GPIO4_IO27//////SAI3_MCLK
J2 | 55 | SAI1_RXFS | SAI1_RXFS/SAI5_RXFS////ENET1_1588_EVENT0_IN/////GPIO4_IO00 |  |  |  | IO level follows J2.41 NVCC_SAI1_SAI5; While POR_B asserted + 50ms, low impedance drivers should be disabled! | SAI1_RXFS
J2 | 56 | SAI2_TXC | SAI2_TXC/SAI5_TXD2///FLEXCAN1_RX/////GPIO4_IO25//////PDM_BIT1
J2 | 57 | SAI1_RXC | SAI1_RXC/SAI5_RXC///PDM_CLK////ENET1_1588_EVENT0_OUT/////GPIO4_IO01 |  |  |  | IO level follows J2.41 NVCC_SAI1_SAI5; While POR_B asserted + 50ms, low impedance drivers should be disabled! | SAI1_RXC
J2 | 58 | SAI2_RXD0 | SAI2_RXD0/SAI5_TXD0//ENET_1588_EVENT2_OUT///SAI2_TXD1////UART1_RTS_B/////GPIO4_IO23//////PDM_BIT3
J2 | 59 | SAI1_RXD1 | SAI1_RXD1/SAI5_RXD1///PDM_BIT1////ENET1_1588_EVENT1_OUT/////GPIO4_IO03 |  |  |  | IO level follows J2.41 NVCC_SAI1_SAI5; While POR_B asserted + 50ms, low impedance drivers should be disabled! | SAI1_RXD1
J2 | 60 | SAI2_TXD0 | SAI2_TXD0/SAI5_TXD3//ENET_1588_EVENT2_IN///FLEXCAN2_TX////ENET_1588_EVENT2_AUX_IN/////GPIO4_IO26//////SRC_BOOT_MODE4
J2 | 61 | SAI1_RXD0 | SAI1_RXD0/SAI5_RXD0//SAI1_TXD1///PDM_BIT0////ENET1_1588_EVENT1_IN/////GPIO4_IO02 |  |  |  | IO level follows J2.41 NVCC_SAI1_SAI5; While POR_B asserted + 50ms, low impedance drivers should be disabled! | SAI1_RXD0
J2 | 62 | SAI1_RXD3 | SAI1_RXD3/SAI5_RXD3///PDM_BIT3////ENET1_MDIO/////GPIO4_IO05 |  |  |  | IO level follows J2.41 NVCC_SAI1_SAI5; While POR_B asserted + 50ms, low impedance drivers should be disabled! | SAI1_RXD3
J2 | 63 | SAI1_RXD2 | SAI1_RXD2/SAI5_RXD2///PDM_BIT2////ENET1_MDC/////GPIO4_IO04 |  |  |  | IO level follows J2.41 NVCC_SAI1_SAI5; While POR_B asserted + 50ms, low impedance drivers should be disabled! | SAI1_RXD2
J2 | 64 | SAI1_TXFS | SAI1_TXFS/SAI5_TXFS////ENET1_RGMII_RX_CTL/////GPIO4_IO10 |  |  |  | IO level follows J2.41 NVCC_SAI1_SAI5; While POR_B asserted + 50ms, low impedance drivers should be disabled! | SAI1_TXFS
J2 | 65 | SAI1_RXD4 | SAI1_RXD4/SAI6_TXC//SAI6_RXC////ENET1_RGMII_RD0/////GPIO4_IO06 |  |  |  | IO level follows J2.41 NVCC_SAI1_SAI5; While POR_B asserted + 50ms, low impedance drivers should be disabled! | SAI1_RXD4
J2 | 66 | SAI1_RXD6 | SAI1_RXD6/SAI6_TXFS//SAI6_RXFS////ENET1_RGMII_RD2/////GPIO4_IO08 |  |  |  | IO level follows J2.41 NVCC_SAI1_SAI5; While POR_B asserted + 50ms, low impedance drivers should be disabled! | SAI1_RXD6
J2 | 67 | SAI1_TXD1 | SAI1_TXD1/SAI5_TXD1////ENET1_RGMII_TD1/////GPIO4_IO13 |  |  |  | IO level follows J2.41 NVCC_SAI1_SAI5; While POR_B asserted + 50ms, low impedance drivers should be disabled! | SAI1_TXD1
J2 | 68 | SAI1_RXD7 | SAI1_RXD7/SAI6_MCLK//SAI1_TXFS///SAI1_TXD4////ENET1_RGMII_RD3/////GPIO4_IO09 |  |  |  | IO level follows J2.41 NVCC_SAI1_SAI5; While POR_B asserted + 50ms, low impedance drivers should be disabled! | SAI1_RXD7
J2 | 69 | SAI1_RXD5 | SAI1_RXD5/SAI6_TXD0//SAI6_RXD0///SAI1_RXFS////ENET1_RGMII_RD1/////GPIO4_IO07 |  |  |  | IO level follows J2.41 NVCC_SAI1_SAI5; While POR_B asserted + 50ms, low impedance drivers should be disabled! | SAI1_RXD5
J2 | 70 | SAI1_TXD0 | SAI1_TXD0/SAI5_TXD0////ENET1_RGMII_TD0/////GPIO4_IO12 |  |  |  | IO level follows J2.41 NVCC_SAI1_SAI5; While POR_B asserted + 50ms, low impedance drivers should be disabled! | SAI1_TXD0
J2 | 71 | SAI1_TXD5 | SAI1_TXD5/SAI6_RXD0//SAI6_TXD0////ENET1_RGMII_TXC/////GPIO4_IO17 |  |  |  | IO level follows J2.41 NVCC_SAI1_SAI5; While POR_B asserted + 50ms, low impedance drivers should be disabled! | SAI1_TXD5
J2 | 72 | SAI1_TXC | SAI1_TXC/SAI5_TXC////ENET1_RGMII_RXC/////GPIO4_IO11 |  |  |  | IO level follows J2.41 NVCC_SAI1_SAI5; While POR_B asserted + 50ms, low impedance drivers should be disabled! | SAI1_TXC
J2 | 73 | SAI1_TXD3 | SAI1_TXD3/SAI5_TXD3////ENET1_RGMII_TD3/////GPIO4_IO15 |  |  |  | IO level follows J2.41 NVCC_SAI1_SAI5; While POR_B asserted + 50ms, low impedance drivers should be disabled! | SAI1_TXD3
J2 | 74 | SAI1_TXD4 | SAI1_TXD4/SAI6_RXC//SAI6_TXC////ENET1_RGMII_TX_CTL/////GPIO4_IO16 |  |  |  | IO level follows J2.41 NVCC_SAI1_SAI5; While POR_B asserted + 50ms, low impedance drivers should be disabled! | SAI1_TXD4
J2 | 75 | GND | GND
J2 | 76 | SAI1_TXD7 | SAI1_TXD7/SAI6_MCLK///PDM_CLK////ENET1_TX_ER/////GPIO4_IO19 |  |  |  | IO level follows J2.41 NVCC_SAI1_SAI5; While POR_B asserted + 50ms, low impedance drivers should be disabled! | SAI1_TXD7
J2 | 77 | ECSPI1_SCLK | ECSPI1_SCLK/UART3_RXD//I2C1_SCL///SAI7_RXFS/////GPIO5_IO06 |  |  |  | Do not use I2C1 function; Reserved for DART on non exposed pins;
J2 | 78 | SAI1_TXD2 | SAI1_TXD2(BOOT_MODE0)/SAI5_TXD2////ENET1_RGMII_TD2/////GPIO4_IO14 | BOOT_MODE0 |  |  | IO level follows J2.41 NVCC_SAI1_SAI5; While POR_B asserted + 50ms, low impedance drivers should be disabled! Internal buffer connected to this pin drives BOOT_MODE0, latched with POR_B rise. This sets boot source. | SAI1_TXD2(BOOT_MODE0)
J2 | 79 | ECSPI1_SS0 | ECSPI1_SS0/UART3_RTS_B//I2C2_SDA///SAI7_TXFS/////GPIO5_IO09
J2 | 80 | SAI1_TXD6 | SAI1_TXD6/SAI6_RXFS//SAI6_TXFS////ENET1_RX_ER/////GPIO4_IO18 |  |  |  | IO level follows J2.41 NVCC_SAI1_SAI5; While POR_B asserted + 50ms, low impedance drivers should be disabled! | SAI1_TXD6
J2 | 81 | ECSPI1_MISO | ECSPI1_MISO/UART3_CTS_B//I2C2_SCL///SAI7_RXD0/////GPIO5_IO08
J2 | 82 | SAI1_MCLK | SAI1_MCLK/SAI5_MCLK//SAI1_TXC////ENET1_IN=ENET1_TX_CLK,OUT=ENET_REF_CLK_ROOTCLK/////GPIO4_IO20 |  |  |  | IO level follows J2.41 NVCC_SAI1_SAI5; While POR_B asserted + 50ms, low impedance drivers should be disabled! | SAI1_MCLK
J2 | 83 | ECSPI1_MOSI | ECSPI1_MOSI/UART3_TXD//I2C1_SDA///SAI7_RXC/////GPIO5_IO07 |  |  |  | Do not use I2C1 function; Reserved for DART on non exposed pins;
J2 | 84 | GND | GND
J2 | 85 | UART2_RXD | UART2_RXD/ECSPI3_MISO///GPT1_COMPARE3/////GPIO5_IO24
J2 | 86 | UART2_TXD | UART2_TXD/ECSPI3_SS0///GPT1_COMPARE2/////GPIO5_IO25
J2 | 87 | UART3_RXD | UART3_RXD/UART1_CTS_B//SD3_RESET_B///GPT1_CAPTURE2////FLEXCAN2_TX/////GPIO5_IO26
J2 | 88 | UART1_RXD | UART1_RXD/ECSPI3_SCLK/////GPIO5_IO22 |  |  |  | Used as console debug on Variscite release;
J2 | 89 | UART3_TXD | UART3_TXD/UART1_RTS_B//SD3_VSELECT///GPT1_CLK////FLEXCAN2_RX/////GPIO5_IO27
J2 | 90 | UART1_TXD | UART1_TXD/ECSPI3_MOSI/////GPIO5_IO23 |  |  |  | Used as console debug on Variscite release;
J3 | 1 | UART4_TXD | UART4_TXD/UART2_RTS_B///GPT1_CAPTURE1////I2C6_SDA/////GPIO5_IO29
J3 | 2 | LVDS1_TX0_P | LVDS1_TX0_P |  | LVDS1_TX0_P
J3 | 3 | UART4_RXD | UART4_RXD/UART2_CTS_B//PCIE1_CLKREQ_B///GPT1_COMPARE1////I2C6_SCL/////GPIO5_IO28
J3 | 4 | LVDS1_TX0_N | LVDS1_TX0_N |  | LVDS1_TX0_N
J3 | 5 | LVDS1_TX2_P | LVDS1_TX2_P |  | LVDS1_TX2_P
J3 | 6 | LVDS1_TX1_P | LVDS1_TX1_P |  | LVDS1_TX1_P
J3 | 7 | LVDS1_TX2_N | LVDS1_TX2_N |  | LVDS1_TX2_N
J3 | 8 | LVDS1_TX1_N | LVDS1_TX1_N |  | LVDS1_TX1_N
J3 | 9 | GND | GND
J3 | 10 | GND | GND
J3 | 11 | LVDS1_CLK_P | LVDS1_CLK_P |  | LVDS1_CLK_P
J3 | 12 | LVDS2_DSI_TX0_P | LVDS2_TX0_P/*/DSI_D0_P |  | LVDS2_TX0_P | No DSCM | DSCM configuration MIPI DSI exposed
J3 | 13 | LVDS1_CLK_N | LVDS1_CLK_N |  | LVDS1_CLK_N
J3 | 14 | LVDS2_DSI_TX0_N | LVDS2_TX0_N/*/DSI_D0_N |  | LVDS2_TX0_N | No DSCM | DSCM configuration MIPI DSI exposed
J3 | 15 | GND | GND
J3 | 16 | LVDS2_DSI_TX1_P | LVDS2_TX1_P/*/DSI_D1_P |  | LVDS2_TX1_P | No DSCM | DSCM configuration MIPI DSI exposed
J3 | 17 | LVDS1_TX3_P | LVDS1_TX3_P |  | LVDS1_TX3_P
J3 | 18 | LVDS2_DSI_TX1_N | LVDS2_TX1_N/*/DSI_D1_N |  | LVDS2_TX1_N | No DSCM | DSCM configuration MIPI DSI exposed
J3 | 19 | LVDS1_TX3_N | LVDS1_TX3_N |  | LVDS1_TX3_N
J3 | 20 | LVDS2_DSI_TX3_P | LVDS2_TX3_P/*/DSI_D3_P |  | LVDS2_TX3_P | No DSCM | DSCM configuration MIPI DSI exposed
J3 | 21 | GND | GND
J3 | 22 | LVDS2_DSI_TX3_N | LVDS2_TX3_N/*/DSI_D3_N |  | LVDS2_TX3_N | No DSCM | DSCM configuration MIPI DSI exposed
J3 | 23 | LVDS2_CLK_DSI_TX2_P | LVDS2_CLK_P/*/DSI_D2_P |  | LVDS2_CLK_P | No DSCM | DSCM configuration MIPI DSI exposed
J3 | 24 | GND | GND
J3 | 25 | LVDS2_CLK_DSI_TX2_N | LVDS2_CLK_N/*/DSI_D2_N |  | LVDS2_CLK_N | No DSCM | DSCM configuration MIPI DSI exposed
J3 | 26 | USB2_VBUS | USB2_VBUS |  |  |  | 5V tolerant; VBUS detect input
J3 | 27 | GND | GND
J3 | 28 | SPDIF_RX | SPDIF_RX/PWM2_OUT//I2C5_SDA///GPT1_COMPARE2////FLEXCAN1_RX/////GPIO5_IO04
J3 | 29 | LVDS2_TX2_DSI_CLK_N | LVDS2_TX2_N/*/DSI_CLK_N |  | LVDS2_TX2_N | No DSCM | DSCM configuration MIPI DSI exposed
J3 | 30 | GPIO1_IO11 | GPIO1_IO11/USB2_OTG_ID//PWM2_OUT////SD3_VSELECT
J3 | 31 | LVDS2_TX2_DSI_CLK_P | LVDS2_TX2_P/*/DSI_CLK_P |  | LVDS2_TX2_P | No DSCM | DSCM configuration MIPI DSI exposed
J3 | 32 | SPDIF_EXT_CLK | SPDIF_EXT_CLK/PWM1_OUT///GPT1_COMPARE3/////GPIO5_IO05
J3 | 33 | GND | GND
J3 | 34 | GND | GND
J3 | 35 | USB2_RX_N | USB2_RX_N | [6 empty] | NC
J3 | 36 | SPDIF_TX | SPDIF_TX/PWM3_OUT//I2C5_SCL///GPT1_COMPARE1////FLEXCAN1_TX/////GPIO5_IO03
J3 | 37 | USB2_RX_P | USB2_RX_P | [6 empty] | NC
J3 | 38 | GPIO1_IO15 | GPIO1_IO15/USB2_OTG_OC////SD3_WP/////PWM4_OUT//////CLKO2
J3 | 39 | GND | GND
J3 | 40 | GPIO1_IO13 | GPIO1_IO13/USB1_OTG_OC/////PWM2_OUT
J3 | 41 | USB2_TX_N | USB2_TX_N | [6 empty] | NC
J3 | 42 | I2C3_SDA | ~I2C3_SDA/PWM3_OUT//GPT3_CLK///ECSPI2_MOSI/////GPIO5_IO19 | I2C3_SDA |  | AC | Used internally for Audio Codec configuration; Do not alter pinmux with AC configuration; As I2C avoid acessing address 0x1A Always have 10K pull up on DART
J3 | 43 | USB2_TX_P | USB2_TX_P | [6 empty] | NC
J3 | 44 | USB2_ID | USB2_ID |  |  |  | USB2 PHY native ID analog input; No GPIO function; General GPIO usage recommended
J3 | 45 | GND | GND
J3 | 46 | I2C3_SCL | ~I2C3_SCL/PWM4_OUT//GPT2_CLK///ECSPI2_SCLK/////GPIO5_IO18 | I2C3_SCL |  | AC | Used internally for Audio Codec configuration; Do not alter pinmux with AC configuration; As I2C avoid acessing address 0x1A Always have 10K pull up on DART
J3 | 47 | USB2_D_P | USB2_D_P
J3 | 48 | GPIO1_IO14 | GPIO1_IO14/USB2_OTG_PWR////SD3_CD_B/////PWM3_OUT//////CLKO1
J3 | 49 | USB2_D_N | USB2_D_N
J3 | 50 | GPIO1_IO12 | GPIO1_IO12/USB1_OTG_PWR/////SDMA2_EXT_EVENT1
J3 | 51 | GND | GND
J3 | 52 | GPIO1_IO10 | GPIO1_IO10/USB1_OTG_ID//PWM3_OUT
J3 | 53 | USB1_RX_N | USB1_RX_N | [6 empty] | NC
J3 | 54 | GPIO1_IO07 | GPIO1_IO07/ENET_MDIO///ISP_FLASH_TRIG_1/////SD1_WP//////EXT_CLK4 | [5 empty] | GPIO1_IO03 | GPIO1_IO03
J3 | 55 | USB1_RX_P | USB1_RX_P | [6 empty] | NC
J3 | 56 | USB1_ID | USB1_ID |  |  |  | USB2 PHY native ID analog input; No GPIO function; General GPIO usage recommended
J3 | 57 | GND | GND
J3 | 58 | GPIO1_IO06 | GPIO1_IO06/ENET_MDC///ISP_SHUTTER_TRIG_1/////SD1_CD_B//////EXT_CLK3
J3 | 59 | USB1_TX_N | USB1_TX_N | [6 empty] | NC
J3 | 60 | GPIO1_IO08 | GPIO1_IO08/ENET_1588_EVENT0_IN//PWM1_OUT///ISP_PRELIGHT_TRIG_1////ENET_1588_EVENT0_AUX_IN/////SD2_RESET_B
J3 | 61 | USB1_TX_P | USB1_TX_P | [6 empty] | NC
J3 | 62 | GPIO1_IO05 | GPIO1_IO05/M7_NMI///ISP_FL_TRIG_1/////PMIC_READY
J3 | 63 | GND | GND
J3 | 64 | GPIO1_IO01 | GPIO1_IO01/PWM1_OUT///ISP_SHUTTER_TRIG_0/////REF_CLK_24M//////EXT_CLK2
J3 | 65 | USB1_D_P | USB1_D_P
J3 | 66 | USB1_VBUS | USB1_VBUS |  |  |  | 5V tolerant; VBUS detect input
J3 | 67 | USB1_D_N | USB1_D_N
J3 | 68 | GND | GND
J3 | 69 | NC | NC | [5 empty] | VBAT_3V3
J3 | 70 | CSI_P2_CK_N | CSI_P2_CK_N |  |  |  | If CSI_P2 not used connect to ground; |  |  | NC
J3 | 71 | VBAT | VBAT
J3 | 72 | CSI_P2_CK_P | CSI_P2_CK_P |  |  |  | If CSI_P2 not used connect to ground; |  |  | NC
J3 | 73 | VBAT | VBAT
J3 | 74 | GND | GND
J3 | 75 | VBAT | VBAT
J3 | 76 | CSI_P2_D3_N | CSI_P2_D3_N |  |  |  | If CSI_P2 not used connect to ground; |  |  | NC
J3 | 77 | VBAT | VBAT
J3 | 78 | CSI_P2_D3_P | CSI_P2_D3_P |  |  |  | If CSI_P2 not used connect to ground; |  |  | NC
J3 | 79 | VBAT | VBAT
J3 | 80 | CSI_P2_D1_N | CSI_P2_D1_N |  |  |  | If CSI_P2 not used connect to ground; |  |  | NC
J3 | 81 | VBAT | VBAT
J3 | 82 | CSI_P2_D1_P | CSI_P2_D1_P |  |  |  | If CSI_P2 not used connect to ground; |  |  | NC
J3 | 83 | VBAT | VBAT
J3 | 84 | CSI_P2_D0_N | CSI_P2_D0_N |  |  |  | If CSI_P2 not used connect to ground; |  |  | NC
J3 | 85 | VBAT | VBAT
J3 | 86 | CSI_P2_D0_P | CSI_P2_D0_P |  |  |  | If CSI_P2 not used connect to ground; |  |  | NC
J3 | 87 | VBAT | VBAT
J3 | 88 | CSI_P2_D2_N | CSI_P2_D2_N |  |  |  | If CSI_P2 not used connect to ground; |  |  | NC
J3 | 89 | VBAT | VBAT
J3 | 90 | CSI_P2_D2_P | CSI_P2_D2_P |  |  |  | If CSI_P2 not used connect to ground; |  |  | NC

## DT8MCustom-V1.4.x
| yyy | xxx | << Highlight | DART_MX8M | Custom Note | DART Note
Header / Function | Pin# | SOM_PIN | Custom NetName | Alternate Function for Selected SOM (Cell E1)
[7 empty] | conn | pin | line
J12 | 1 | J2.20 | BT_UART4_TX | ECSPI2_MOSI/~UART4_TXD/////GPIO5_IO11 | Need to disable BT to use other functions of pin. | Used on DART for BT communication; If BT not required internal buffer can be disabled and pin function released to customer usage; | 2 | 20 | 111
J12 | 3 | J2.22 | BT_UART4_CTS_B | ECSPI2_MISO/~UART4_CTS_B/////GPIO5_IO12 | Need to disable BT to use other functions of pin. | Used on DART for BT communication; If BT not required internal buffer can be disabled and pin function released to customer usage; | 2 | 22 | 113
J12 | 4 | J2.86 | UART2_TXD | UART2_TXD/ECSPI3_SS0/////GPIO5_IO25 |  |  | 2 | 86 | 177
J12 | 5 | J2.24 | BT_UART4_RX | ECSPI2_SCLK/~UART4_RXD/////GPIO5_IO10 | Need to disable BT to use other functions of pin. | Used on DART for BT communication; If BT not required internal buffer can be disabled and pin function released to customer usage; | 2 | 24 | 115
J12 | 6 | J2.85 | UART2_RXD | UART2_RXD/ECSPI3_MISO/////GPIO5_IO24 |  |  | 2 | 85 | 176
J12 | 7 | J2.26 | BT_UART4_RTS_B | ECSPI2_SS0/~UART4_RTS_B/////GPIO5_IO13 | Need to disable BT to use other functions of pin. | Used on DART for BT communication; If BT not required internal buffer can be disabled and pin function released to customer usage; | 2 | 26 | 117
J12 | 11 | J2.87 | UART3_RXD | UART3_RXD/UART1_CTS_B/////GPIO5_IO26 |  |  | 2 | 87 | 178
J12 | 13 | J2.89 | UART3_TXD | UART3_TXD/UART1_RTS_B/////GPIO5_IO27 |  |  | 2 | 89 | 180
J12 | 14 | J1.11 | ENET_MDIO | ENET_MDIO/////GPIO1_IO17 |  | Runs @ J1.31 level | 1 | 11 | 12
J12 | 16 | J1.13 | ENET_MDC | ENET_MDC/////GPIO1_IO16 |  | Runs @ J1.31 level | 1 | 13 | 14
J12 | 17 | J1.17 | I2C4_SCL | I2C4_SCL/PWM2_OUT//PCIE1_CLKREQ_B/////GPIO5_IO20 |  |  | 1 | 17 | 18
J12 | 18 | J3.46 | I2C3_SCL | ~I2C3_SCL/PWM4_OUT//GPT2_CLK/////GPIO5_IO18 |  | Used internally to control internal regulator; Do not altering pinmux; As I2C avoid acessing address 0x60 | 3 | 46 | 227
J12 | 19 | J1.19 | I2C4_SDA | I2C4_SDA/PWM1_OUT//PCIE2_CLKREQ_B/////GPIO5_IO21 |  |  | 1 | 19 | 20
J12 | 20 | J3.42 | I2C3_SDA | ~I2C3_SDA/PWM3_OUT//GPT3_CLK/////GPIO5_IO19 |  | Used internally to control internal regulator; Do not altering pinmux; As I2C avoid acessing address 0x60 | 3 | 42 | 223
CAN-FD Controller MCP2518
U44 | 13 | J3.50 | CS_B | GPIO1_IO12/USB1_OTG_PWR |  |  | 3 | 50 | 231
U44 | 12 | J2.81 | SDO | ECSPI1_MISO/UART3_CTS_B/////GPIO5_IO08 |  |  | 2 | 81 | 172
U44 | 11 | J2.83 | SDI | ECSPI1_MOSI/UART3_TXD/////GPIO5_IO07 |  |  | 2 | 83 | 174
U44 | 10 | J2.77 | SCK | ECSPI1_SCLK/UART3_RXD/////GPIO5_IO06 |  |  | 2 | 77 | 168
U44 | 9 |  | INT0_B |  | TX_IRQ |  |  |  | #VALUE!
U44 | 8 |  | INT1_B |  | RX_IRQ - On V2.x connected to GPIO |  |  |  | #VALUE!
U44 | 4 | J3.58 | INT_B | GPIO1_IO06/////SD1_CD_B//////EXT_CLK3 | General IRQ |  | 3 | 58 | 239
J13 | 1 | CAN_PHY.H | CAN_H | Connected to CAN PHY driven by MCP2518 (SPI based controller)
J13 | 2 | CAN_PHY.L | CAN_L | Connected to CAN PHY driven by MCP2518 (SPI based controller)
J13 | 5 | J2.50 | SAI2_RXC | SAI2_RXC/SAI5_TXC/////GPIO4_IO22 |  |  | 2 | 50 | 141
J13 | 6 | J1.26 | PMIC_STBY_REQ | PMIC_STBY_REQ |  |  | 1 | 26 | 27
J13 | 7 | J2.48 | SAI2_RXFS | SAI2_RXFS/SAI5_TXFS/////GPIO4_IO21 |  |  | 2 | 48 | 139
J13 | 8 | J2.40 | SAI5_RXC | SAI5_RXC/SAI1_TXD1/////GPIO3_IO20 |  |  | 2 | 40 | 131
J13 | 9 | J2.58 | SAI2_RXD0 | SAI2_RXD0/SAI5_TXD0/////GPIO4_IO23 |  |  | 2 | 58 | 149
J13 | 10 | J2.34 | SAI5_RXFS | SAI5_RXFS/SAI1_TXD0/////GPIO3_IO19 |  |  | 2 | 34 | 125
J13 | 11 | J2.56 | SAI2_TXC | SAI2_TXC/SAI5_TXD2/////GPIO4_IO25 |  |  | 2 | 56 | 147
J13 | 12 | J2.36 | SAI5_RXD0 | SAI5_RXD0/SAI1_TXD2/////GPIO3_IO21 |  |  | 2 | 36 | 127
J13 | 13 | J2.52 | SAI2_TXFS | SAI2_TXFS/SAI5_TXD1/////GPIO4_IO24 |  |  | 2 | 52 | 143
J13 | 14 | J2.42 | SAI5_RXD1 | SAI5_RXD1/SAI1_TXD3//SAI1_TXFS///SAI5_TXFS/////GPIO3_IO22 |  |  | 2 | 42 | 133
J13 | 15 | J2.60 | SAI2_TXD0 | SAI2_TXD0/SAI5_TXD3/////GPIO4_IO26 |  |  | 2 | 60 | 151
J13 | 16 | J2.38 | SAI5_RXD2 | SAI5_RXD2/SAI1_TXD4//SAI1_TXFS///SAI5_TXC/////GPIO3_IO23 |  |  | 2 | 38 | 129
J13 | 17 | J2.54 | SAI2_MCLK | SAI2_MCLK/SAI5_MCLK/////GPIO4_IO27 |  |  | 2 | 54 | 145
J13 | 18 | J2.44 | SAI5_RXD3 | SAI5_RXD3/SAI1_TXD5//SAI1_TXFS///SAI5_TXD0/////GPIO3_IO24 |  |  | 2 | 44 | 135
J13 | 20 | J2.46 | SAI5_MCLK | SAI5_MCLK/SAI1_TXC//SAI4_MCLK/////GPIO3_IO25 |  |  | 2 | 46 | 137
J25 | 1 | J2.74 | SAI1_TXD4(GPIO4_IO16) | SAI1_TXD4/SAI6_RXC//SAI6_TXC/////GPIO4_IO16//////~BOOT_CFG12 |  | Latched with POR_B rise + 1ms; Can drive before to correct value only. | 2 | 74 | 165
J25 | 2 | J2.55 | SAI1_RXFS | SAI1_RXFS/SAI5_RXFS/////GPIO4_IO00 |  |  | 2 | 55 | 146
J25 | 3 | J2.70 | SAI1_TXD0(GPIO4_IO12) | SAI1_TXD0/SAI5_TXD0/////GPIO4_IO12//////~BOOT_CFG08 |  | Latched with POR_B rise + 1ms; Can drive before to correct value only. | 2 | 70 | 161
J25 | 4 | J2.77 | SAI1_RXC | ECSPI1_SCLK/UART3_RXD/////GPIO5_IO06 |  |  | 2 | 77 | 168
J25 | 5 | J2.72 | SAI1_TXC(GPIO4_IO11) | SAI1_TXC/SAI5_TXC/////GPIO4_IO11 |  |  | 2 | 72 | 163
J25 | 6 | J2.61 | SAI1_RXD0(GPIO4_IO02) | SAI1_RXD0/SAI5_RXD0/////GPIO4_IO02//////~BOOT_CFG00 |  | Latched with POR_B rise + 1ms; Can drive before to correct value only. | 2 | 61 | 152
J25 | 7 | J2.64 | SAI1_TXFS(GPIO4_IO10) | SAI1_TXFS/SAI5_TXFS/////GPIO4_IO10 |  |  | 2 | 64 | 155
J25 | 8 | J2.82 | SAI1_MCLK(GPIO4_IO20) | SAI1_MCLK/SAI5_MCLK//SAI1_TXC/////GPIO4_IO20 |  |  | 2 | 82 | 173
J25 | 9 | J1.1 | GPIO1_IO00 | GPIO1_IO00/ENET_PHY_REF_CLK_ROOT_OUT/////~REF_CLK_32K//////EXT_CLK1 |  |  | 1 | 1 | 2
J16 | 1 | J1.23 | BT_HOST_WAKE | NC/*/BT_HOST_WAKE |  | Connect to J1.29 for BT host wake | 1 | 23 | 24
J16 | 2 | J2.77 | ECSPI1_SCLK | ECSPI1_SCLK/UART3_RXD/////GPIO5_IO06 |  |  | 2 | 77 | 168
J16 | 3 | J1.29 | SD2_WP(GPIO2_IO20) | SD2_WP/////GPIO2_IO20 |  | Will change level according to J1.90 NVCC_SD2_1V8_3V3; | 1 | 29 | 30
J16 | 4 | J2.79 | ECSPI1_SS0 | ECSPI1_SS0/UART3_RTS_B/////GPIO5_IO09 | To use as part of ECSPI1 SS remove R14 |  | 2 | 79 | 170
J16 | 5 | J1.25 | WIFI_HOST_WAKE | NC/*/WIFI_HOST_WAKE |  | Connect to J1.29 for WIFI host wake | 1 | 25 | 26
J16 | 6 | J2.83 | ECSPI1_MOSI | ECSPI1_MOSI/UART3_TXD/////GPIO5_IO07 |  |  | 2 | 83 | 174
J16 | 7 | J1.24 | POR_B | POR_B |  | Pull low to hold SOC in reset state Pulse low for Warm reboot - Not Recommended. | 1 | 24 | 25
J16 | 8 | J2.81 | ECSPI1_MISO | ECSPI1_MISO/UART3_CTS_B/////GPIO5_IO08 |  |  | 2 | 81 | 172
J14 | 2 | J3.30 | GPIO1_IO11 | ~GPIO1_IO11/USB2_OTG_ID/////PMIC_READY |  | Used internally as DSI-LVDS bridge reset control; | 3 | 30 | 211
J14 | 3 | J3.28 | SPDIF_RX | SPDIF_RX/PWM2_OUT/////GPIO5_IO04 |  |  | 3 | 28 | 209
J14 | 4 | J3.50 | GPIO1_IO12 | GPIO1_IO12/USB1_OTG_PWR |  |  | 3 | 50 | 231
J14 | 5 | J3.32 | SPDIF_EXT_CLK | ~SPDIF_EXT_CLK/PWM1_OUT/////GPIO5_IO05 |  | Used internally to control BT UART buffer; When low buffer enabled; | 3 | 32 | 213
J14 | 6 | J3.60 | GPIO1_IO08 | ~GPIO1_IO08/ENET1_1588_EVENT0_IN/////SD2_RESET_B |  | Used internally to control WIFI and Ethernet PHY power; | 3 | 60 | 241
J14 | 7 | J3.36 | SPDIF_TX | SPDIF_TX/PWM3_OUT/////GPIO5_IO03 |  |  | 3 | 36 | 217
J14 | 8 | J3.38 | GPIO1_IO15 | GPIO1_IO15/USB2_OTG_OC/////PWM4_OUT//////CLKO2 |  |  | 3 | 38 | 219
J14 | 10 | J3.58 | GPIO1_IO06 | GPIO1_IO06/////SD1_CD_B//////EXT_CLK3 |  |  | 3 | 58 | 239
J5 | L2 | J1.9 | LED_ACT | ENET_RX_CTL/////GPIO1_IO24/*/LED_ACT |  | No EC Runs @ J1.31 level | 1 | 9 | 10
J5 | L3 | J1.5 | LED_LINK10_100 | ENET_TXC/ENET_TX_ER/////GPIO1_IO23/*/LED_LINK10_100 |  | No EC Runs @ J1.31 level With no EC SOC pin output via EMI filter having ~2ns delay; required for EMI and delay for RGMII interface; | 1 | 5 | 6
J5 | L4 | J1.7 | LED_LINK1000 | ENET_RXC/ENET_RX_ER/////GPIO1_IO25/*/LED_LINK1000 |  | No EC Runs @ J1.31 level With no EC SOC pin output via EMI filter having ~2ns delay; required for EMI and delay for RGMII interface; | 1 | 7 | 8
J5 | R1 | J1.8 | ETH_TRX0_P | ENET_TD3/////GPIO1_IO18/*/ETH_TRX0_P |  | No EC Runs @ J1.31 level | 1 | 8 | 9
J5 | R2 | J1.6 | ETH_TRX0_N | ENET_TD2/ENET_TX_CLK_IN¦ENET_REF_CLK_ROOT_OUT/////GPIO1_IO19/*/ETH_TRX0_N |  | No EC Runs @ J1.31 level | 1 | 6 | 7
J5 | R3 | J1.2 | ETH_TRX1_P | ENET_TD1/////GPIO1_IO20/*/ETH_TRX1_P |  | No EC Runs @ J1.31 level | 1 | 2 | 3
J5 | R4 | J1.4 | ETH_TRX1_N | ENET_TD0/////GPIO1_IO21/*/ETH_TRX1_N |  | No EC Runs @ J1.31 level | 1 | 4 | 5
J5 | R7 | J1.10 | ETH_TRX2_P | ENET_RD0/////GPIO1_IO26/*/ETH_TRX2_P |  | No EC Runs @ J1.31 level | 1 | 10 | 11
J5 | R8 | J1.12 | ETH_TRX2_N | ENET_RD1/////GPIO1_IO27/*/ETH_TRX2_N |  | No EC Runs @ J1.31 level | 1 | 12 | 13
J5 | R9 | J1.14 | ETH_TRX3_P | ENET_RD2/////GPIO1_IO28/*/ETH_TRX3_P |  | No EC Runs @ J1.31 level | 1 | 14 | 15
J5 | R10 | J1.16 | ETH_TRX3_N | ENET_RD3/////GPIO1_IO29/*/ETH_TRX3_N |  | No EC Runs @ J1.31 level | 1 | 16 | 17
J9 | 1 | J1.78 | CONN_SD2_DATA2 | SD2_DATA2/////GPIO2_IO17 |  | Will change level according to J1.90 NVCC_SD2_1V8_3V3; | 1 | 78 | 79
J9 | 2 | J1.84 | CONN_SD2_DATA3 | SD2_DATA3/////GPIO2_IO18 |  | Will change level according to J1.90 NVCC_SD2_1V8_3V3; | 1 | 84 | 85
J9 | 3 | J1.88 | CONN_SD2_CMD | SD2_CMD/////GPIO2_IO14 |  | Will change level according to J1.90 NVCC_SD2_1V8_3V3; | 1 | 88 | 89
J9 | 5 | J1.82 | CONN_SD2_CLK | SD2_CLK/////GPIO2_IO13 |  | Will change level according to J1.90 NVCC_SD2_1V8_3V3; | 1 | 82 | 83
J9 | 7 | J1.86 | CONN_SD2_DATA0 | SD2_DATA0/////GPIO2_IO15 |  | Will change level according to J1.90 NVCC_SD2_1V8_3V3; | 1 | 86 | 87
J9 | 8 | J1.80 | CONN_SD2_DATA1 | SD2_DATA1/////GPIO2_IO16 |  | Will change level according to J1.90 NVCC_SD2_1V8_3V3; | 1 | 80 | 81
J9 | 9 | J1.74 | CONN_SD2_CD_B | SD2_CD_B/////GPIO2_IO012 |  | External SD card detect input; Add 10K external pull up to J1.90 | 1 | 74 | 75
J22 | 1 | J2.6 | HPOUTFB | SAI3_RXFS/GPT1_CAPTURE1//SAI5_RXFS/////GPIO4_IO28/*/HPOUTFB |  |  | 2 | 6 | 97
J22 | 2 | J2.2 | HPLOUT | SAI3_RXD/GPT1_COMPARE1//SAI5_RXD0/////GPIO4_IO30/*/HPLOUT |  |  | 2 | 2 | 93
J22 | 3 | J2.4 | HPROUT | SAI3_TXC/GPT1_COMPARE2//SAI5_RXD2/////GPIO5_IO00/*/HPROUT |  |  | 2 | 4 | 95
J21 | 1 | J2.12 | AGND | AGND |  | Connect to GND; | 2 | 12 | 103
J21 | 2 | J2.8 | LLINEIN | SAI3_RXC/GPT1_CAPTURE2//SAI5_RXC/////GPIO4_IO29/*/LINEIN1_LP |  |  | 2 | 8 | 99
J21 | 3 | J2.10 | RLINEIN | SAI3_TXFS/GPT1_CLK//SAI5_RXD1/////GPIO4_IO31/*/LINEIN1_RP |  |  | 2 | 10 | 101
U32.DMIC | 4 | J2.14 | DMIC_CLK | SAI3_TXD/GPT1_COMPARE3//SAI5_RXD3/////GPIO5_IO01/*/DMIC_CLK | Via short resistor | DMIC output 3.3V level | 2 | 14 | 105
U32.DMIC | 5 | J2.16 | DMIC_DATA | SAI3_MCLK/PWM4_OUT//SAI5_MCLK/////GPIO5_IO02/*/DMIC_DATA | Via voltage divider | DMIC input is 1.8V level; Add ~500 Ohm voltage divder | 2 | 16 | 107
J11 | 4 | J1.19 | I2C4_SDA_1V8 | I2C4_SDA/PWM1_OUT//PCIE2_CLKREQ_B/////GPIO5_IO21 | Via buffer 3.3 to 1.8 |  | 1 | 19 | 20
J11 | 6 | J1.17 | I2C4_SCL_1V8 | I2C4_SCL/PWM2_OUT//PCIE1_CLKREQ_B/////GPIO5_IO20 | Via buffer 3.3 to 1.8 |  | 1 | 17 | 18
J11 | 10 | J2.68 | CSI_P2_PWREN_1V8 | SAI1_RXD7/SAI6_MCLK//SAI1_TXFS///SAI1_TXD4/////GPIO4_IO09//////~BOOT_CFG07 | Via buffer 3.3 to 1.8 | Latched with POR_B rise + 1ms; Can drive before to correct value only. | 2 | 68 | 159
J11 | 11 | J1.81 | CSI_P1_DP0 | CSI_P1_DP0 |  | If CSI_P1 not used connect to ground; | 1 | 81 | 82
J11 | 12 | J2.70 | CSI_P2_RST_B_1V8 | SAI1_TXD0/SAI5_TXD0/////GPIO4_IO12//////~BOOT_CFG08 | Via buffer 3.3 to 1.8 | Latched with POR_B rise + 1ms; Can drive before to correct value only. | 2 | 70 | 161
J11 | 13 | J1.83 | CSI_P1_DN0 | CSI_P1_DN0 |  | If CSI_P1 not used connect to ground; | 1 | 83 | 84
J11 | 14 | J3.1 | CSI_P2_OPT_1V8 | UART4_TXD/UART2_RTS_B//PCIE2_CLKREQ_B/////GPIO5_IO29 | Via buffer 3.3 to 1.8 |  | 3 | 1 | 182
J11 | 16 | J2.64 | CSI_P2_SYNC_1V8 | SAI1_TXFS/SAI5_TXFS/////GPIO4_IO10 | Via buffer 3.3 to 1.8 |  | 2 | 64 | 155
J11 | 17 | J1.87 | CSI_P1_CKP | CSI_P1_CKP |  | If CSI_P1 not used connect to ground; | 1 | 87 | 88
J11 | 19 | J1.89 | CSI_P1_CKN | CSI_P1_CKN |  | If CSI_P1 not used connect to ground; | 1 | 89 | 90
J11 | 20 | J2.59 | CSI_P2_TRIG_1V8 | SAI1_RXD1/SAI5_RXD1/////GPIO4_IO03//////~BOOT_CFG01 | Via buffer 3.3 to 1.8 | Latched with POR_B rise + 1ms; Can drive before to correct value only. | 2 | 59 | 150
J11 | 23 | J1.73 | CSI_P1_DP1 | CSI_P1_DP1 |  | If CSI_P1 not used connect to ground; | 1 | 73 | 74
J11 | 24 | J3.76 | CSI_P2_DN3 | CSI_P2_DN3 |  | If CSI_P2 not used connect to ground; | 3 | 76 | 257
J11 | 25 | J1.75 | CSI_P1_DN1 | CSI_P1_DN1 |  | If CSI_P1 not used connect to ground; | 1 | 75 | 76
J11 | 26 | J3.78 | CSI_P2_DP3 | CSI_P2_DP3 |  | If CSI_P2 not used connect to ground; | 3 | 78 | 259
J11 | 29 | J1.79 | CSI_P1_DP2 | CSI_P1_DP2 |  | If CSI_P1 not used connect to ground; | 1 | 79 | 80
J11 | 30 | J3.88 | CSI_P2_DN2 | CSI_P2_DN2 |  | If CSI_P2 not used connect to ground; | 3 | 88 | 269
J11 | 31 | J1.77 | CSI_P1_DN2 | CSI_P1_DN2 |  | If CSI_P1 not used connect to ground; | 1 | 77 | 78
J11 | 32 | J3.90 | CSI_P2_DP2 | CSI_P2_DP2 |  | If CSI_P2 not used connect to ground; | 3 | 90 | 271
J11 | 35 | J1.69 | CSI_P1_DP3 | CSI_P1_DP3 |  | If CSI_P1 not used connect to ground; | 1 | 69 | 70
J11 | 36 | J3.80 | CSI_P2_DN1 | CSI_P2_DN1 |  | If CSI_P2 not used connect to ground; | 3 | 80 | 261
J11 | 37 | J1.71 | CSI_P1_DN3 | CSI_P1_DN3 |  | If CSI_P1 not used connect to ground; | 1 | 71 | 72
J11 | 38 | J3.82 | CSI_P2_DP1 | CSI_P2_DP1 |  | If CSI_P2 not used connect to ground; | 3 | 82 | 263
J11 | 41 | J2.74 | CSI_P1_TRIG_1V8 | SAI1_TXD4/SAI6_RXC//SAI6_TXC/////GPIO4_IO16//////~BOOT_CFG12 | Via buffer 3.3 to 1.8 | Latched with POR_B rise + 1ms; Can drive before to correct value only. | 2 | 74 | 165
J11 | 42 | J3.70 | CSI_P2_CKN | CSI_P2_CKN |  | If CSI_P2 not used connect to ground; | 3 | 70 | 251
J11 | 44 | J3.72 | CSI_P2_CKP | CSI_P2_CKP |  | If CSI_P2 not used connect to ground; | 3 | 72 | 253
J11 | 45 | J2.82 | CSI_P1_SYNC_1V8 | SAI1_MCLK/SAI5_MCLK//SAI1_TXC/////GPIO4_IO20 | Via buffer 3.3 to 1.8 |  | 2 | 82 | 173
J11 | 47 | J2.72 | CSI_P1_OPT_1V8 | SAI1_TXC/SAI5_TXC/////GPIO4_IO11 | Via buffer 3.3 to 1.8 |  | 2 | 72 | 163
J11 | 48 | J3.84 | CSI_P2_DN0 | CSI_P2_DN0 |  | If CSI_P2 not used connect to ground; | 3 | 84 | 265
J11 | 49 | J3.3 | CSI_P1_RST_B_1V8 | UART4_RXD/UART2_CTS_B//PCIE1_CLKREQ_B/////GPIO5_IO28 | Via buffer 3.3 to 1.8 |  | 3 | 3 | 184
J11 | 50 | J3.86 | CSI_P2_DP0 | CSI_P2_DP0 |  | If CSI_P2 not used connect to ground; | 3 | 86 | 267
J11 | 51 | J2.66 | CSI_P1_PWREN_1V8 | SAI1_RXD6/SAI6_TX_SYNC//SAI6_RXFS/////GPIO4_IO08//////~BOOT_CFG06 | Via buffer 3.3 to 1.8 | Latched with POR_B rise + 1ms; Can drive before to correct value only. | 2 | 66 | 157
J11 | 55 | J2.32 | I2C2_SCL_1V8 | I2C2_SCL/ENET1_1588_EVENT1_IN/////GPIO5_IO16 | Via buffer 3.3 to 1.8 |  | 2 | 32 | 123
J11 | 57 | J2.30 | I2C2_SDA_1V8 | I2C2_SDA/ENET1_1588_EVENT1_OUT/////GPIO5_IO17 | Via buffer 3.3 to 1.8 |  | 2 | 30 | 121
J19 | 1 | J2.43 | HDMI_CON_D2_P | HDMI_TX_P_LN_2 | Via HDMI/DP multiplexer and HDMI companigion chip; AC with level termination. As of V1.4C DC coupled with no level terminationl; | HDMI_D2/e_DP_LN0; Requires AC coupling and level termination; | 2 | 43 | 134
J19 | 3 | J2.45 | HDMI_CON_D2_N | HDMI_TX_M_LN_2 | See above | HDMI_D2/e_DP_LN0; Requires AC coupling and level termination; | 2 | 45 | 136
J19 | 4 | J2.31 | HDMI_CON_D1_P | HDMI_TX_P_LN_1 | See above | HDMI_D1/e_DP_LN1; Requires AC coupling and level termination; | 2 | 31 | 122
J19 | 6 | J2.29 | HDMI_CON_D1_N | HDMI_TX_M_LN_1 | See above | HDMI_D1/e_DP_LN1; Requires AC coupling and level termination; | 2 | 29 | 120
J19 | 7 | J2.33 | HDMI_CON_D0_P | HDMI_TX_P_LN_0 | See above | HDMI_D0/e_DP_LN2; Requires AC coupling and level termination; | 2 | 33 | 124
J19 | 9 | J2.35 | HDMI_CON_D0_N | HDMI_TX_M_LN_0 | See above | HDMI_D0/e_DP_LN2; Requires AC coupling and level termination; | 2 | 35 | 126
J19 | 10 | J2.49 | HDMI_CON_CK_P | HDMI_TX_P_LN_3 | See above | HDMI_TXC/e_DP_LN3; Requires AC coupling and level termination; | 2 | 49 | 140
J19 | 12 | J2.51 | HDMI_CON_CK_N | HDMI_TX_M_LN_3 | See above | HDMI_TXC/e_DP_LN3; Requires AC coupling and level termination; | 2 | 51 | 142
J19 | 13 | J2.19 | HDMI_CEC_CON | HDMI_CEC |  |  | 2 | 19 | 110
J19 | 14 | J2.25 | HDMI_UTILITY/HEAC+_CN | HDMI_AUX_P |  | Function as EARC_P_UTIL | 2 | 25 | 116
J19 | 15 | J2.15 | HDMI_SCL_CON | HDMI_DDC_SCL |  |  | 2 | 15 | 106
J19 | 16 | J2.17 | HDMI_SDA_CON | HDMI_DDC_SDA |  |  | 2 | 17 | 108
J19 | 19 | J2.27 | HDMI_HPD/HEAC-_CN | HDMI_AUX_N |  | Function as EARC_N_HPD | 2 | 27 | 118
J19 | 19 | J2.21 | HDMI_HPD_CON | HDMI_HPD |  |  | 2 | 21 | 112
J20 | 1 | J2.43 | DP_D0_B_P | HDMI_TX_P_LN_2 | Via HDMI/DP multiplexer; AC coupled As of V1.4C DC coupled with no level terminationl; | HDMI_D2/e_DP_LN0; Requires AC coupling and level termination; | 2 | 43 | 134
J20 | 3 | J2.45 | DP_D0_B_N | HDMI_TX_M_LN_2 | Via HDMI/DP multiplexer; AC coupled As of V1.4C DC coupled with no level terminationl; | HDMI_D2/e_DP_LN0; Requires AC coupling and level termination; | 2 | 45 | 136
J20 | 4 | J2.31 | DP_D1_B_P | HDMI_TX_P_LN_1 | Via HDMI/DP multiplexer; AC coupled As of V1.4C DC coupled with no level terminationl; | HDMI_D1/e_DP_LN1; Requires AC coupling and level termination; | 2 | 31 | 122
J20 | 6 | J2.29 | DP_D1_B_N | HDMI_TX_M_LN_1 | Via HDMI/DP multiplexer; AC coupled As of V1.4C DC coupled with no level terminationl; | HDMI_D1/e_DP_LN1; Requires AC coupling and level termination; | 2 | 29 | 120
J20 | 7 | J2.33 | DP_D2_B_P | HDMI_TX_P_LN_0 | Via HDMI/DP multiplexer; AC coupled As of V1.4C DC coupled with no level terminationl; | HDMI_D0/e_DP_LN2; Requires AC coupling and level termination; | 2 | 33 | 124
J20 | 9 | J2.35 | DP_D2_B_N | HDMI_TX_M_LN_0 | Via HDMI/DP multiplexer; AC coupled As of V1.4C DC coupled with no level terminationl; | HDMI_D0/e_DP_LN2; Requires AC coupling and level termination; | 2 | 35 | 126
J20 | 10 | J2.49 | DP_D3_B_P | HDMI_TX_P_LN_3 | Via HDMI/DP multiplexer; AC coupled As of V1.4C DC coupled with no level terminationl; | HDMI_TXC/e_DP_LN3; Requires AC coupling and level termination; | 2 | 49 | 140
J20 | 12 | J2.51 | DP_D3_B_N | HDMI_TX_M_LN_3 | Via HDMI/DP multiplexer; AC coupled As of V1.4C DC coupled with no level terminationl; | HDMI_TXC/e_DP_LN3; Requires AC coupling and level termination; | 2 | 51 | 142
J20 | 15 | J2.25 | DP_AUX_B_C_P | HDMI_AUX_P |  | Function as EARC_P_UTIL | 2 | 25 | 116
J20 | 17 | J2.25 | DP_AUX_B_C_N | HDMI_AUX_P |  | Function as EARC_P_UTIL | 2 | 25 | 116
J20 | 18 | J2.21 | DP_HPD_B | HDMI_HPD |  |  | 2 | 21 | 112
J23 | 11 |  | PCIE1_REFCLK100M_N | Sourced from AB-557-03-HCHC-F-L-C-T PCIe clock generator
J23 | 13 |  | PCIE1_REFCLK100M_P | Sourced from AB-557-03-HCHC-F-L-C-T PCIe clock generator
J23 | 22 | J2.69 | SAI1_RXD5(GPIO4_IO07) | SAI1_RXD5/SAI6_TXD0//SAI6_RXD0///SAI1_RXFS/////GPIO4_IO07//////~BOOT_CFG05 | PCIE1_RST_B | Latched with POR_B rise + 1ms; Can drive before to correct value only. | 2 | 69 | 160
J23 | 23 | J1.60 | PCIE1_CRXM | PCIE1_RXN |  |  | 1 | 60 | 61
J23 | 25 | J1.62 | PCIE1_CRXP | PCIE1_RXP |  |  | 1 | 62 | 63
J23 | 30 | J1.17 | I2C4_SCL | I2C4_SCL/PWM2_OUT//PCIE1_CLKREQ_B/////GPIO5_IO20 |  |  | 1 | 17 | 18
J23 | 31 | J1.57 | PCIE1_CTXM | PCIE1_TXN | Requires AC coupling |  | 1 | 57 | 58
J23 | 32 | J1.19 | I2C4_SDA | I2C4_SDA/PWM1_OUT//PCIE2_CLKREQ_B/////GPIO5_IO21 |  |  | 1 | 19 | 20
J23 | 33 | J1.59 | PCIE1_CTXP | PCIE1_TXP | Requires AC coupling |  | 1 | 59 | 60
J23 | 36 |  | USB_MPCIE1_DM | Sourced from USB hub Port 3 connected to DART USB2.0 port 2
J23 | 38 |  | USB_MPCIE1_DP | Sourced from USB hub Port 3 connected to DART USB2.0 port 2
J32 | 11 |  | PCIE2_REFCLK100M_N | Sourced from AB-557-03-HCHC-F-L-C-T PCIe clock generator
J32 | 13 |  | PCIE2_REFCLK100M_P | Sourced from AB-557-03-HCHC-F-L-C-T PCIe clock generator
J32 | 22 | J2.76 | SAI1_TXD7(GPIO4_IO19) | SAI1_TXD7/SAI6_MCLK/////GPIO4_IO19//////~BOOT_CFG15 | PCIE2_RST_B | Latched with POR_B rise + 1ms; Can drive before to correct value only. | 2 | 76 | 167
J32 | 23 | J1.63 | PCIE2_CRXM | PCIE2_RXN |  |  | 1 | 63 | 64
J32 | 25 | J1.65 | PCIE2_CRXP | PCIE2_RXP |  |  | 1 | 65 | 66
J32 | 30 | J1.17 | I2C4_SCL | I2C4_SCL/PWM2_OUT//PCIE1_CLKREQ_B/////GPIO5_IO20 |  |  | 1 | 17 | 18
J32 | 31 | J1.66 | PCIE2_CTXM | PCIE2_TXN | Requires AC coupling |  | 1 | 66 | 67
J32 | 32 | J1.19 | I2C4_SDA | I2C4_SDA/PWM1_OUT//PCIE2_CLKREQ_B/////GPIO5_IO21 |  |  | 1 | 19 | 20
J32 | 33 | J1.68 | PCIE2_CTXP | PCIE2_TXP | Requires AC coupling |  | 1 | 68 | 69
J32 | 36 |  | USB_MPCIE2_DM | Sourced from USB hub Port 4 connected to DART USB2.0 port 2
J32 | 38 |  | USB_MPCIE2_DP | Sourced from USB hub Port 4 connected to DART USB2.0 port 2
J10 |  | J2.88 | UART1_RXD | UART1_RXD/ECSPI3_SCLK/////GPIO5_IO22 | Debug UART over USB Bridge | Used as console debug on Variscite release; | 2 | 88 | 179
J10 |  | J2.90 | UART1_TXD | UART1_TXD/ECSPI3_MOSI/////GPIO5_IO23 | Debug UART over USB Bridge | Used as console debug on Variscite release; | 2 | 90 | 181
TP |  | J1.47 | QSPIB_SS0_B-TP1 | NAND_CE2_B/QSPIB_SS0_B/////GPIO3_IO03 |  |  | 1 | 47 | 48
TP |  | J1.36 | GPIO3_IO16-TP1 | NAND_READY_B/////GPIO3_IO16 |  |  | 1 | 36 | 37
TP |  | J1.41 | QSPIB_DQS-TP1 | NAND_RE_B/QSPIB_DQS/////GPIO3_IO15 |  |  | 1 | 41 | 42
TP |  | J1.34 | QSPIA_SS0_B-TP1 | NAND_CE0_B/QSPIA_SS0_B/////GPIO3_IO01 |  |  | 1 | 34 | 35
TP |  | J1.45 | QSPIB_SCLK-TP1 | NAND_CLE/QSPIB_SCLK/////GPIO3_IO05 |  |  | 1 | 45 | 46
TP |  | J1.40 | QSPIA_SCLK-TP1 | NAND_ALE/QSPIA_SCLK/////GPIO3_IO00 |  |  | 1 | 40 | 41
TP |  | J1.44 | GPIO3_IO17-TP1 | NAND_WE_B/////GPIO3_IO17 |  |  | 1 | 44 | 45
TP |  | J1.42 | GPIO3_IO18-TP1 | NAND_WP_B/////GPIO3_IO18 |  |  | 1 | 42 | 43
TP |  | J1.35 | QSPIB_DATA3-TP1 | NAND_DATA07/QSPIB_DATA3/////GPIO3_IO13 |  |  | 1 | 35 | 36
TP |  | J1.37 | QSPIB_DATA2-TP1 | NAND_DATA06/QSPIB_DATA2/////GPIO3_IO12 |  |  | 1 | 37 | 38
TP |  | J1.43 | QSPIB_DATA1-TP1 | NAND_DATA05/QSPIB_DATA1/////GPIO3_IO11 |  |  | 1 | 43 | 44
TP |  | J1.39 | QSPIB_DATA0-TP1 | NAND_DATA04/QSPIB_DATA0/////GPIO3_IO10 |  |  | 1 | 39 | 40
TP |  | J1.38 | QSPIA_DQS-TP1 | NAND_DQS/QSPIA_DQS/////GPIO3_IO14 |  |  | 1 | 38 | 39
TP |  | J1.46 | QSPIA_DATA3-TP1 | NAND_DATA03/QSPIA_DATA3/////GPIO3_IO09 |  |  | 1 | 46 | 47
TP |  | J1.50 | QSPIA_DATA2-TP1 | NAND_DATA02/QSPIA_DATA2/////GPIO3_IO08 |  |  | 1 | 50 | 51
TP |  | J1.32 | QSPIA_DATA1-TP1 | NAND_DATA01/QSPIA_DATA1/////GPIO3_IO07 |  |  | 1 | 32 | 33
TP |  | J1.48 | QSPIA_DATA0-TP1 | NAND_DATA00/QSPIA_DATA0/////GPIO3_IO06 |  |  | 1 | 48 | 49
USB2.0/3.0 hub 4 port
U10 | 42 | J3.47 | USB2_DP | USB2_DP |  |  | 3 | 47 | 228
U10 | 46 | J3.49 | USB2_DN | USB2_DN |  |  | 3 | 49 | 230
U10 | 47 | J3.37 | USB2_RXP | USB2_RXP | Requires AC coupling |  | 3 | 37 | 218
U10 | 48 | J3.35 | USB2_RXN | USB2_RXN | Requires AC coupling |  | 3 | 35 | 216
U10 | 50 | J3.43 | USB2_TXP | USB2_TXP | Requires AC coupling |  | 3 | 43 | 224
U10 | 51 | J3.41 | USB2_TXN | USB2_TXN | Requires AC coupling |  | 3 | 41 | 222
Type-C Connector
J6 |  | J3.65 | USB1_DP | USB1_DP |  |  | 3 | 65 | 246
J6 |  | J3.67 | USB1_DN | USB1_DN |  |  | 3 | 67 | 248
J6 |  | J3.55 | USB1_RXP | USB1_RXP | Requires cross over switch and AC coupling |  | 3 | 55 | 236
J6 |  | J3.53 | USB1_RXN | USB1_RXN | Requires cross over switch and AC coupling |  | 3 | 53 | 234
J6 |  | J3.61 | USB1_TXP | USB1_TXP | Requires cross over switch and AC coupling |  | 3 | 61 | 242
J6 |  | J3.59 | USB1_TXN | USB1_TXN | Requires cross over switch and AC coupling |  | 3 | 59 | 240
Type-C Controller
U22 | 9 | J3.56 | ID | USB1_ID |  | USB2 PHY native ID analog input; No GPIO function; | 3 | 56 | 237
U22 | 6 | J3.52 | INT_B | GPIO1_IO10/USB1_OTG_ID |  |  | 3 | 52 | 233
U22 | 7 | J2.30 | SDA | I2C2_SDA/ENET1_1588_EVENT1_OUT/////GPIO5_IO17 |  |  | 2 | 30 | 121
U22 | 8 | J2.32 | SCL | I2C2_SCL/ENET1_1588_EVENT1_IN/////GPIO5_IO16 |  |  | 2 | 32 | 123
J26 | 5 | J3.14 | LVDS2_DSI_TX0_N | DSI_TX0_N/*/LVDS2_TX0_N |  | No LD configuration MIPI DSI exposed | 3 | 14 | 195
J26 | 6 | J3.12 | LVDS2_DSI_TX0_P | DSI_TX0_P/*/LVDS2_TX0_P |  | No LD configuration MIPI DSI exposed | 3 | 12 | 193
J26 | 8 | J3.18 | LVDS2_DSI_TX1_N | DSI_TX1_N/*/LVDS2_TX1_N |  | No LD configuration MIPI DSI exposed | 3 | 18 | 199
J26 | 9 | J3.16 | LVDS2_DSI_TX1_P | DSI_TX1_P/*/LVDS2_TX1_P |  | No LD configuration MIPI DSI exposed | 3 | 16 | 197
J26 | 11 | J3.29 | LVDS2_TX2_DSI_CLK_N | DSI_CLK_N/*/LVDS2_TX2_N |  | No LD configuration MIPI DSI exposed | 3 | 29 | 210
J26 | 12 | J3.31 | LVDS2_TX2_DSI_CLK_P | DSI_CLK_P/*/LVDS2_TX2_P |  | No LD configuration MIPI DSI exposed | 3 | 31 | 212
J26 | 14 | J3.25 | LVDS2_CLK_DSI_TX2_N | DSI_TX2_N/*/LVDS2_CLK_N |  | No LD configuration MIPI DSI exposed | 3 | 25 | 206
J26 | 15 | J3.25 | LVDS2_CLK_DSI_TX2_P | DSI_TX2_N/*/LVDS2_CLK_N |  | No LD configuration MIPI DSI exposed | 3 | 25 | 206
J26 | 19 | J3.64 | GPIO1_IO01(PWM1_OUT) | GPIO1_IO01/PWM1_OUT/////REF_CLK_24M//////EXT_CLK2 | LVDS Panel PWM control |  | 3 | 64 | 245
J28 | 1 | J3.20 | LVDS2_DSI_TX3_P | DSI_TX3_P/*/LVDS2_TX3_P |  | No LD configuration MIPI DSI exposed | 3 | 20 | 201
J28 | 2 | J3.22 | LVDS2_DSI_TX3_N | DSI_TX3_N/*/LVDS2_TX3_N |  | No LD configuration MIPI DSI exposed | 3 | 22 | 203
J15 | 5 | J3.4 | LVDS1_TX0_N | NC/*/LVDS1_TX0_N |  |  | 3 | 4 | 185
J15 | 6 | J3.2 | LVDS1_TX0_P | NC/*/LVDS1_TX0_P |  |  | 3 | 2 | 183
J15 | 8 | J3.8 | LVDS1_TX1_N | NC/*/LVDS1_TX1_N |  |  | 3 | 8 | 189
J15 | 9 | J3.6 | LVDS1_TX1_P | NC/*/LVDS1_TX1_P |  |  | 3 | 6 | 187
J15 | 11 | J3.7 | LVDS1_TX2_N | NC/*/LVDS1_TX2_N |  |  | 3 | 7 | 188
J15 | 12 | J3.5 | LVDS1_TX2_P | NC/*/LVDS1_TX2_P |  |  | 3 | 5 | 186
J15 | 14 | J3.13 | LVDS1_CLK_N | NC/*/LVDS1_CLK_N |  |  | 3 | 13 | 194
J15 | 15 | J3.11 | LVDS1_CLK_P | NC/*/LVDS1_CLK_P |  |  | 3 | 11 | 192
J15 | 19 | J3.64 | GPIO1_IO01(PWM1_OUT) | GPIO1_IO01/PWM1_OUT/////REF_CLK_24M//////EXT_CLK2 | LVDS Panel PWM control |  | 3 | 64 | 245
J27 | 1 | J3.19 | LVDS1_TX3_N | NC/*/LVDS1_TX3_N |  |  | 3 | 19 | 200
J27 | 2 | J3.17 | LVDS1_TX3_P | NC/*/LVDS1_TX3_P |  |  | 3 | 17 | 198
Capacitive Touch Conector
J18 | 1 | J2.62 | SAI1_RXD3(GPIO4_IO05) | SAI1_RXD3/SAI5_RXD3/////GPIO4_IO05//////~BOOT_CFG03 | Capacitive Touch reset | Latched with POR_B rise + 1ms; Can drive before to correct value only. | 2 | 62 | 153
J18 | 2 | J2.30 | I2C2_SDA | I2C2_SDA/ENET1_1588_EVENT1_OUT/////GPIO5_IO17 |  |  | 2 | 30 | 121
J18 | 3 | J2.32 | I2C2_SCL | I2C2_SCL/ENET1_1588_EVENT1_IN/////GPIO5_IO16 |  |  | 2 | 32 | 123
J18 | 4 | J3.48 | GPIO1_IO14 | GPIO1_IO14/USB2_OTG_PWR/////PWM3_OUT | Capacitive Touch interrupt |  | 3 | 48 | 229
Resistive Touch Controller
U1 | 2 | J2.83 | DIN | ECSPI1_MOSI/UART3_TXD/////GPIO5_IO07 |  |  | 2 | 83 | 174
U1 | 3 | J2.79 | CS_B | ECSPI1_SS0/UART3_RTS_B/////GPIO5_IO09 |  |  | 2 | 79 | 170
U1 | 4 | J2.77 | SCLK | ECSPI1_SCLK/UART3_RXD/////GPIO5_IO06 |  |  | 2 | 77 | 168
U1 | 16 | J2.81 | DOUT | ECSPI1_MISO/UART3_CTS_B/////GPIO5_IO08 |  |  | 2 | 81 | 172
U1 | 15 | J3.54 | PEN_IRQ_B | GPIO1_IO03/USDHC1_VSELECT//////XTAL_OK |  |  | 3 | 54 | 235
GPLED1 |  | J2.59 | SAI1_RXD1(GPIO4_IO03) | SAI1_RXD1/SAI5_RXD1/////GPIO4_IO03//////~BOOT_CFG01 | Via buffer | Latched with POR_B rise + 1ms; Can drive before to correct value only. | 2 | 59 | 150
GPLED2 |  | J2.78 | SAI1_TXD2(GPIO4_IO14) | SAI1_TXD2/SAI5_TXD2/////GPIO4_IO14//////~BOOT_CFG10 | Via buffer | Latched with POR_B rise + 1ms; Can drive before to correct value only. | 2 | 78 | 169
GPLED3 |  | J2.63 | SAI1_RXD2(GPIO4_IO04) | SAI1_RXD2/SAI5_RXD2/////GPIO4_IO04//////~BOOT_CFG02 | Via buffer | Latched with POR_B rise + 1ms; Can drive before to correct value only. | 2 | 63 | 154
GPLED4 |  | J2.71 | SAI1_TXD5(GPIO4_IO17) | SAI1_TXD5/SAI6_RXD0//SAI6_TXD0/////GPIO4_IO17//////~BOOT_CFG13 | Via buffer | Latched with POR_B rise + 1ms; Can drive before to correct value only. | 2 | 71 | 162
ONOFF SW |  | J1.20 | ONOFF | ONOFF | Requires pullup definition on pad | Only input (runs on SNVS domain) to wake from "poweroff" | 1 | 20 | 21
BACK SW |  | J2.65 | SAI1_RXD4(GPIO4_IO06) | SAI1_RXD4/SAI6_TXC//SAI6_RXC/////GPIO4_IO06//////~BOOT_CFG04 | Requires pullup definition on pad | Latched with POR_B rise + 1ms; Can drive before to correct value only. | 2 | 65 | 156
VOL DOWN SW |  | J2.73 | SAI1_TXD3(GPIO4_IO15) | SAI1_TXD3/SAI5_TXD3/////GPIO4_IO15//////~BOOT_CFG11 | Requires pullup definition on pad | Latched with POR_B rise + 1ms; Can drive before to correct value only. | 2 | 73 | 164
VOL UP SW |  | J2.80 | SAI1_TXD6(GPIO4_IO18) | SAI1_TXD6/SAI6_RXFS//SAI6_TXFS/////GPIO4_IO18//////~BOOT_CFG14 | Requires pullup definition on pad | Latched with POR_B rise + 1ms; Can drive before to correct value only. | 2 | 80 | 171
HOME SW |  | J2.67 | SAI1_TXD1(GPIO4_IO13) | SAI1_TXD1/SAI5_TXD1/////GPIO4_IO13//////~BOOT_CFG09 |  | Latched with POR_B rise + 1ms; Can drive before to correct value only. | 2 | 67 | 158
J29 | 2 | J2.3 | JTAG_TMS | JTAG_TMS |  |  | 2 | 3 | 94
J29 | 4 | J2.1 | JTAG_TCK | JTAG_TCK | Requires pull down 10K | Add external 10K pull down; | 2 | 1 | 92
J29 | 6 | J2.9 | JTAG_TDO | JTAG_TDO |  |  | 2 | 9 | 100
J29 | 8 | J2.7 | JTAG_TDI | JTAG_TDI |  |  | 2 | 7 | 98
J29 | 9 | J2.5 | JTAG_NTRST | JTAG_TRST_B |  |  | 2 | 5 | 96
J29 | 10 | J1.24 | POR_B | POR_B |  | Pull low to hold SOC in reset state Pulse low for Warm reboot - Not Recommended. | 1 | 24 | 25

## DT8MCustom-V2.x
| yyy | xxx | << Highlight | DART_MX8MP | Custom Note | DART Note |  |  |  | gpio
Header / Function | Pin# | SOM_PIN | Custom NetName | Alternate Function for Selected SOM (Cell E1)
[7 empty] | conn | pin | line
J12 | 1 | J2.20 | BT_UART4_TX | ECSPI2_MOSI/~UART4_TXD//I2C3_SDA///SAI7_TXD0/////GPIO5_IO11 | Need to disable BT to use other functions of pin. | Used on DART for BT communication; If BT not required internal buffer can be disabled and pin function released to customer usage; | 2 | 20 | 111 | GPIO5_IO11 | 50 | #VALUE!
J12 | 3 | J2.22 | BT_UART4_CTS_B | ECSPI2_MISO/~UART4_CTS_B//I2C4_SCL///SAI7_MCLK////CLKO1/////GPIO5_IO12 | Need to disable BT to use other functions of pin. | Used on DART for BT communication; If BT not required internal buffer can be disabled and pin function released to customer usage; | 2 | 22 | 113 | GPIO5_IO12 | 61 | #VALUE!
J12 | 4 | J2.86 | UART2_TXD | UART2_TXD/ECSPI3_SS0///GPT1_COMPARE2/////GPIO5_IO25 |  |  | 2 | 86 | 177 | GPIO5_IO25 | 42 | #VALUE!
J12 | 5 | J2.24 | BT_UART4_RX | ECSPI2_SCLK/~UART4_RXD//I2C3_SCL///SAI7_TXC/////GPIO5_IO10 | Need to disable BT to use other functions of pin. | Used on DART for BT communication; If BT not required internal buffer can be disabled and pin function released to customer usage; | 2 | 24 | 115 | GPIO5_IO10 | 49 | #VALUE!
J12 | 6 | J2.85 | UART2_RXD | UART2_RXD/ECSPI3_MISO///GPT1_COMPARE3/////GPIO5_IO24 |  |  | 2 | 85 | 176 | GPIO5_IO24 | 43 | #VALUE!
J12 | 7 | J2.26 | BT_UART4_RTS_B | ECSPI2_SS0/~UART4_RTS_B//I2C4_SDA////CLKO2/////GPIO5_IO13 | Need to disable BT to use other functions of pin. | Used on DART for BT communication; If BT not required internal buffer can be disabled and pin function released to customer usage; | 2 | 26 | 117 | GPIO5_IO13 | 48 | #VALUE!
J12 | 11 | J2.87 | UART3_RXD | UART3_RXD/UART1_CTS_B//SD3_RESET_B///GPT1_CAPTURE2////FLEXCAN2_TX/////GPIO5_IO26 |  |  | 2 | 87 | 178 | GPIO5_IO26 | 71 | #VALUE!
J12 | 13 | J2.89 | UART3_TXD | UART3_TXD/UART1_RTS_B//SD3_VSELECT///GPT1_CLK////FLEXCAN2_RX/////GPIO5_IO27 |  |  | 2 | 89 | 180 | GPIO5_IO27 | 66 | #VALUE!
J12 | 14 | J1.11 | ENET_MDIO | ENET_MDIO//SAI6_TXFS///PDM_BIT3/////GPIO1_IO17//////SD3_DATA5 |  | Runs @ 3.3V level via TXS0102YZPR level translator | 1 | 11 | 12 | GPIO1_IO17 | 37 | 47
J12 | 16 | J1.13 | ENET_MDC | ENET_MDC//SAI6_TXD0/////GPIO1_IO16//////SD3_STROBE |  | Runs @ 3.3V level via TXS0102YZPR level translator | 1 | 13 | 14 | GPIO1_IO16 | 25 | 35
J12 | 17 | J1.17 | I2C4_SCL | I2C4_SCL/PWM2_OUT//PCIE1_CLKREQ_B///ECSPI2_MISO/////GPIO5_IO20 |  |  | 1 | 17 | 18 | GPIO5_IO20 | 53 | #VALUE!
J12 | 18 | J3.46 | I2C3_SCL | ~I2C3_SCL/PWM4_OUT//GPT2_CLK///ECSPI2_SCLK/////GPIO5_IO18 |  | Used internally for Audio Codec configuration; Do not alter pinmux with AC configuration; As I2C avoid acessing address 0x1A Always have 10K pull up on DART | 3 | 46 | 227 | GPIO5_IO18 | 48 | #VALUE!
J12 | 19 | J1.19 | I2C4_SDA | I2C4_SDA/PWM1_OUT///ECSPI2_SS0/////GPIO5_IO21 |  |  | 1 | 19 | 20 | GPIO5_IO21 | 36 | #VALUE!
J12 | 20 | J3.42 | I2C3_SDA | ~I2C3_SDA/PWM3_OUT//GPT3_CLK///ECSPI2_MOSI/////GPIO5_IO19 |  | Used internally for Audio Codec configuration; Do not alter pinmux with AC configuration; As I2C avoid acessing address 0x1A Always have 10K pull up on DART | 3 | 42 | 223 | GPIO5_IO19 | 48 | #VALUE!
CAN-FD Controller MCP2518
U44 | 13 | J3.50 | CS_B | GPIO1_IO12/USB1_OTG_PWR/////SDMA2_EXT_EVENT1 |  |  | 3 | 50 | 231 | GPIO1_IO12 | 1 | 11
U44 | 12 | J2.81 | SDO | ECSPI1_MISO/UART3_CTS_B//I2C2_SCL///SAI7_RXD0/////GPIO5_IO08 |  |  | 2 | 81 | 172 | GPIO5_IO08 | 51 | #VALUE!
U44 | 11 | J2.83 | SDI | ECSPI1_MOSI/UART3_TXD//I2C1_SDA///SAI7_RXC/////GPIO5_IO07 |  | Do not use I2C1 function; Reserved for DART on non exposed pins; | 2 | 83 | 174 | GPIO5_IO07 | 48 | #VALUE!
U44 | 10 | J2.77 | SCK | ECSPI1_SCLK/UART3_RXD//I2C1_SCL///SAI7_RXFS/////GPIO5_IO06 |  | Do not use I2C1 function; Reserved for DART on non exposed pins; | 2 | 77 | 168 | GPIO5_IO06 | 49 | #VALUE!
U44 | 9 | J3.36 | INT0_B | SPDIF_TX/PWM3_OUT//I2C5_SCL///GPT1_COMPARE1////FLEXCAN1_TX/////GPIO5_IO03 | TX_IRQ - Currently not in used by Driver |  | 3 | 36 | 217 | GPIO5_IO03 | 64 | #VALUE!
U44 | 8 | J3.38 | INT1_B | GPIO1_IO15/USB2_OTG_OC////SD3_WP/////PWM4_OUT//////CLKO2 | RX_IRQ - Being used by driver + Crystal modified to 40MHz |  | 3 | 38 | 219 | GPIO1_IO15 | 1 | 11
U44 | 4 | J3.58 | INT_B | GPIO1_IO06/ENET_MDC///ISP_SHUTTER_TRIG_1/////SD1_CD_B//////EXT_CLK3 | General IRQ |  | 3 | 58 | 239 | GPIO1_IO06 | 1 | 11
J13 | 1 | CAN_PHY.H | CAN_H | Connected to CAN PHY driven by MCP2518 (SPI based controller) | [6 empty] | #VALUE! | #VALUE!
J13 | 2 | CAN_PHY.L | CAN_L | Connected to CAN PHY driven by MCP2518 (SPI based controller) | [6 empty] | #VALUE! | #VALUE!
J13 | 5 | J2.50 | SAI2_RXC | SAI2_RXC/SAI5_TXC///FLEXCAN1_TX////UART1_RXD/////GPIO4_IO22//////PDM_BIT1 | Remove R229 to use header pin |  | 2 | 50 | 141 | GPIO4_IO22 | 50 | 60
J13 | 6 | J1.26 | PMIC_STBY_REQ | PMIC_STBY_REQ_1V8 |  |  | 1 | 26 | 27 |  | #VALUE! | #VALUE!
J13 | 7 | J2.48 | SAI2_RXFS | SAI2_RXFS/SAI5_TXFS//SAI5_TXD1///SAI2_RXD1////UART1_TXD/////GPIO4_IO21//////PDM_BIT2 | Set EXP_CSI_BUF_EN_B High to use header pin |  | 2 | 48 | 139 | GPIO4_IO21 | 61 | 71
J13 | 8 | J2.40 | SAI5_RXC | SAI5_RXC/SAI1_TXD1//PWM3_OUT///I2C6_SDA////PDM_CLK/////GPIO3_IO20 |  | IO level follows J2.41 NVCC_SAI1_SAI5; While POR_B asserted + 50ms, low impedance drivers should be disabled! | 2 | 40 | 131 | GPIO3_IO20 | 56 | #VALUE!
J13 | 9 | J2.58 | SAI2_RXD0 | SAI2_RXD0/SAI5_TXD0//ENET_1588_EVENT2_OUT///SAI2_TXD1////UART1_RTS_B/////GPIO4_IO23//////PDM_BIT3 | Set EXP_CSI_BUF_EN_B High to use header pin |  | 2 | 58 | 149 | GPIO4_IO23 | 74 | 84
J13 | 10 | J2.34 | SAI5_RXFS | SAI5_RXFS/SAI1_TXD0//PWM4_OUT///I2C6_SCL/////GPIO3_IO19 |  | IO level follows J2.41 NVCC_SAI1_SAI5; While POR_B asserted + 50ms, low impedance drivers should be disabled! | 2 | 34 | 125 | GPIO3_IO19 | 46 | #VALUE!
J13 | 11 | J2.56 | SAI2_TXC | SAI2_TXC/SAI5_TXD2///FLEXCAN1_RX/////GPIO4_IO25//////PDM_BIT1 | Remove R231 to use header pin |  | 2 | 56 | 147 | GPIO4_IO25 | 38 | 48
J13 | 12 | J2.36 | SAI5_RXD0 | SAI5_RXD0/SAI1_TXD2//PWM2_OUT///I2C5_SCL////PDM_BIT0/////GPIO3_IO21 |  | IO level follows J2.41 NVCC_SAI1_SAI5; While POR_B asserted + 50ms, low impedance drivers should be disabled! | 2 | 36 | 127 | GPIO3_IO21 | 58 | #VALUE!
J13 | 13 | J2.52 | SAI2_TXFS | SAI2_TXFS/SAI5_TXD1//ENET_1588_EVENT3_OUT///SAI2_TXD1////UART1_CTS_B/////GPIO4_IO24//////PDM_BIT2 |  |  | 2 | 52 | 143 | GPIO4_IO24 | 74 | 84
J13 | 14 | J2.42 | SAI5_RXD1 | SAI5_RXD1/SAI1_TXD3//SAI1_TXFS///SAI5_TXFS////PDM_BIT1/////GPIO3_IO22//////FLEXCAN1_TX |  | IO level follows J2.41 NVCC_SAI1_SAI5; While POR_B asserted + 50ms, low impedance drivers should be disabled! | 2 | 42 | 133 | GPIO3_IO22 | 60 | 70
J13 | 15 | J2.60 | SAI2_TXD0 | SAI2_TXD0/SAI5_TXD3//ENET_1588_EVENT2_IN///FLEXCAN2_TX////ENET_1588_EVENT2_AUX_IN/////GPIO4_IO26//////SRC_BOOT_MODE4 |  |  | 2 | 60 | 151 | GPIO4_IO26 | 87 | 97
J13 | 16 | J2.38 | SAI5_RXD2 | SAI5_RXD2/SAI1_TXD4//SAI1_TXFS///SAI5_TXC////PDM_BIT2/////GPIO3_IO23//////FLEXCAN1_RX |  | IO level follows J2.41 NVCC_SAI1_SAI5; While POR_B asserted + 50ms, low impedance drivers should be disabled! | 2 | 38 | 129 | GPIO3_IO23 | 59 | 69
J13 | 17 | J2.54 | SAI2_MCLK | SAI2_MCLK/SAI5_MCLK//ENET_1588_EVENT3_IN///FLEXCAN2_RX////ENET_1588_EVENT3_AUX_IN/////GPIO4_IO27//////SAI3_MCLK |  |  | 2 | 54 | 145 | GPIO4_IO27 | 87 | 97
J13 | 18 | J2.44 | SAI5_RXD3 | SAI5_RXD3/SAI1_TXD5//SAI1_TXFS///SAI5_TXD0////PDM_BIT3/////GPIO3_IO24//////FLEXCAN2_TX |  | IO level follows J2.41 NVCC_SAI1_SAI5; While POR_B asserted + 50ms, low impedance drivers should be disabled! | 2 | 44 | 135 | GPIO3_IO24 | 60 | 70
J13 | 20 | J2.46 | SAI5_MCLK | SAI5_MCLK/SAI1_TXC//PWM1_OUT///I2C5_SDA/////GPIO3_IO25//////FLEXCAN2_RX |  | IO level follows J2.41 NVCC_SAI1_SAI5; While POR_B asserted + 50ms, low impedance drivers should be disabled! | 2 | 46 | 137 | GPIO3_IO25 | 45 | 55
J25 | 1 | J2.15 | HDMI_DDC_SCL | HDMI_DDC_SCL///I2C5_SCL////FLEXCAN1_TX/////GPIO3_IO26 | Remove R204 to use header pin |  | 2 | 15 | 106 | GPIO3_IO26 | 44 | #VALUE!
J25 | 2 | J2.55 | SAI1_RXFS | SAI1_RXFS/SAI5_RXFS////ENET1_1588_EVENT0_IN/////GPIO4_IO00 |  | IO level follows J2.41 NVCC_SAI1_SAI5; While POR_B asserted + 50ms, low impedance drivers should be disabled! | 2 | 55 | 146 | GPIO4_IO00 | 49 | #VALUE!
J25 | 3 | J2.17 | HDMI_DDC_SDA | HDMI_DDC_SDA///I2C5_SDA////FLEXCAN1_RX/////GPIO3_IO27 | Remove R203 to use header pin |  | 2 | 17 | 108 | GPIO3_IO27 | 44 | #VALUE!
J25 | 4 | J2.77 | SAI1_RXC | ECSPI1_SCLK/UART3_RXD//I2C1_SCL///SAI7_RXFS/////GPIO5_IO06 |  | Do not use I2C1 function; Reserved for DART on non exposed pins; | 2 | 77 | 168 | GPIO5_IO06 | 49 | #VALUE!
J25 | 5 | J2.19 | HDMI_CEC | HDMI_CEC///I2C6_SCL////FLEXCAN2_TX/////GPIO3_IO28 | Remove R202 to use header pin |  | 2 | 19 | 110 | GPIO3_IO28 | 40 | #VALUE!
J25 | 6 | J2.61 | SAI1_RXD0(GPIO4_IO02) | SAI1_RXD0/SAI5_RXD0//SAI1_TXD1///PDM_BIT0////ENET1_1588_EVENT1_IN/////GPIO4_IO02 |  | IO level follows J2.41 NVCC_SAI1_SAI5; While POR_B asserted + 50ms, low impedance drivers should be disabled! | 2 | 61 | 152 | GPIO4_IO02 | 71 | #VALUE!
J25 | 7 | J2.21 | HDMI_HPD | HDMI_HPD/HDMI_HPD_O///I2C6_SDA////FLEXCAN2_RX/////GPIO3_IO29 | Remove R09 to use pin header |  | 2 | 21 | 112 | GPIO3_IO29 | 51 | #VALUE!
J25 | 8 | J2.82 | SAI1_MCLK(GPIO4_IO20) | SAI1_MCLK/SAI5_MCLK//SAI1_TXC////ENET1_IN=ENET1_TX_CLK,OUT=ENET_REF_CLK_ROOTCLK/////GPIO4_IO20 |  | IO level follows J2.41 NVCC_SAI1_SAI5; While POR_B asserted + 50ms, low impedance drivers should be disabled! | 2 | 82 | 173 | GPIO4_IO20 | 85 | #VALUE!
J25 | 9 | J1.1 | GPIO1_IO00 | GPIO1_IO00/ENET_PHY_REF_CLK_ROOT///ISP_FL_TRIG_0/////REF_CLK_32K//////EXT_CLK1 |  |  | 1 | 1 | 2 | GPIO1_IO00 | 1 | 11
J16 | 1 | J1.23 | BT_HOST_WAKE | NC/*/BT_HOST_WAKE |  | Connect to J1.29 for BT host wake | 1 | 23 | 24 |  | #VALUE! | #VALUE!
J16 | 2 | J2.77 | ECSPI1_SCLK | ECSPI1_SCLK/UART3_RXD//I2C1_SCL///SAI7_RXFS/////GPIO5_IO06 |  | Do not use I2C1 function; Reserved for DART on non exposed pins; | 2 | 77 | 168 | GPIO5_IO06 | 49 | #VALUE!
J16 | 3 | J1.29 | SD2_WP(GPIO2_IO20) | SD1_RESET_B/ENET1_IN=ENET1_TX_CLK,OUT=ENET_REF_CLK_ROOT///I2C3_SCL////UART3_RTS_B/////GPIO2_IO10 |  | With WB configuration run @ 3.3V; Otherwise @ 1.8V Runs on the same level of selected WIFI module. | 1 | 29 | 30 | GPIO2_IO10 | 87 | #VALUE!
J16 | 4 | J2.79 | ECSPI1_SS0 | ECSPI1_SS0/UART3_RTS_B//I2C2_SDA///SAI7_TXFS/////GPIO5_IO09 | To use as part of ECSPI1 SS remove R14 |  | 2 | 79 | 170 | GPIO5_IO09 | 50 | #VALUE!
J16 | 5 | J1.25 | WIFI_HOST_WAKE | NC/*/WIFI_HOST_WAKE |  | Connect to J1.29 for WIFI host wake | 1 | 25 | 26 |  | #VALUE! | #VALUE!
J16 | 6 | J2.83 | ECSPI1_MOSI | ECSPI1_MOSI/UART3_TXD//I2C1_SDA///SAI7_RXC/////GPIO5_IO07 |  | Do not use I2C1 function; Reserved for DART on non exposed pins; | 2 | 83 | 174 | GPIO5_IO07 | 48 | #VALUE!
J16 | 7 |  | CAN-MX8MP_H | Connected to CAN PHY driven by DART-MX8MP FLEXCAN1 |  |  |  |  | #VALUE! |  | #VALUE! | #VALUE!
J16 | 8 | J2.81 | ECSPI1_MISO | ECSPI1_MISO/UART3_CTS_B//I2C2_SCL///SAI7_RXD0/////GPIO5_IO08 |  |  | 2 | 81 | 172 | GPIO5_IO08 | 51 | #VALUE!
J16 | 9 |  | CAN-MX8MP_L | Connected to CAN PHY driven by DART-MX8MP FLEXCAN1 |  |  |  |  | #VALUE! |  | #VALUE! | #VALUE!
J14 | 2 | J3.30 | GPIO1_IO11 | GPIO1_IO11/USB2_OTG_ID//PWM2_OUT////SD3_VSELECT |  |  | 3 | 30 | 211 | GPIO1_IO11 | 1 | 11
J14 | 3 | J3.28 | SPDIF_RX | SPDIF_RX/PWM2_OUT//I2C5_SDA///GPT1_COMPARE2////FLEXCAN1_RX/////GPIO5_IO04 | Remove R267 to use this header pin |  | 3 | 28 | 209 | GPIO5_IO04 | 64 | #VALUE!
J14 | 4 | J3.50 | GPIO1_IO12 | GPIO1_IO12/USB1_OTG_PWR/////SDMA2_EXT_EVENT1 |  |  | 3 | 50 | 231 | GPIO1_IO12 | 1 | 11
J14 | 5 | J3.32 | SPDIF_EXT_CLK | SPDIF_EXT_CLK/PWM1_OUT///GPT1_COMPARE3/////GPIO5_IO05 |  |  | 3 | 32 | 213 | GPIO5_IO05 | 44 | #VALUE!
J14 | 6 | J3.60 | GPIO1_IO08 | GPIO1_IO08/ENET_1588_EVENT0_IN//PWM1_OUT///ISP_PRELIGHT_TRIG_1////ENET_1588_EVENT0_AUX_IN/////SD2_RESET_B |  |  | 3 | 60 | 241 | GPIO1_IO08 | 1 | 11
J14 | 7 | J3.36 | SPDIF_TX | SPDIF_TX/PWM3_OUT//I2C5_SCL///GPT1_COMPARE1////FLEXCAN1_TX/////GPIO5_IO03 | Remove R268 to use this header pin |  | 3 | 36 | 217 | GPIO5_IO03 | 64 | #VALUE!
J14 | 8 | J3.38 | GPIO1_IO15 | GPIO1_IO15/USB2_OTG_OC////SD3_WP/////PWM4_OUT//////CLKO2 |  |  | 3 | 38 | 219 | GPIO1_IO15 | 1 | 11
J14 | 10 | J3.58 | GPIO1_IO06 | GPIO1_IO06/ENET_MDC///ISP_SHUTTER_TRIG_1/////SD1_CD_B//////EXT_CLK3 |  |  | 3 | 58 | 239 | GPIO1_IO06 | 1 | 11
QSPI Header
J41 | 1 | J1.38 | NAND_DQS | NAND_DQS_1V8/QSPI_A_DQS_1V8//SAI3_MCLK_1V8///ISP_SHUTTER_OPEN_0_1V8////I2C3_SCL_1V8/////GPIO3_IO14_1V8 | Includes a pull down as an IO which is read by U-BOOT to distinguish on CustomBoard version | Run @ 1.8V | 1 | 38 | 39 | GPIO3_IO14_1V8 | 89 | #VALUE!
J41 | 2 | J1.36 | NAND_READY_B | NC |  |  | 1 | 36 | 37 |  | #VALUE! | #VALUE!
J41 | 3 | J1.46 | NAND_DATA03 | NAND_DATA03_1V8/QSPI_A_DATA3_1V8//SD3_WP_1V8///UART4_RTS_B_1V8////ISP_FL_TRIG_1_1V8/////GPIO3_IO09_1V8 |  | Run @ 1.8V | 1 | 46 | 47 | GPIO3_IO09_1V8 | 89 | #VALUE!
J41 | 4 | J1.47 | NAND_CE2_B | GPIO1_IO09/ENET_1588_EVENT0_OUT//PWM2_OUT///ISP_SHUTTER_OPEN_1////SD3_RESET_B/////SDMA2_EXT_EVENT0 |  |  | 1 | 47 | 48 | GPIO1_IO09 | 1 | 11
J41 | 5 | J1.50 | NAND_DATA02 | NAND_DATA02_1V8/QSPI_A_DATA2_1V8//SD3_CD_B_1V8///UART4_CTS_B_1V8////I2C4_SDA_1V8/////GPIO3_IO08_1V8 |  | Run @ 1.8V | 1 | 50 | 51 | GPIO3_IO08_1V8 | 86 | #VALUE!
J41 | 6 | J1.72 | EN_SOM_VBAT_3V3 | BOOT_MODE3 |  |  | 1 | 72 | 73
J41 | 7 | J1.32 | NAND_DATA01 | NAND_DATA01_1V8/QSPI_A_DATA1_1V8//SAI3_TXFS_1V8///ISP_PRELIGHT_TRIG_0_1V8////UART4_TX_1V8/////GPIO3_IO07_1V8 |  | Run @ 1.8V | 1 | 32 | 33 | GPIO3_IO07_1V8 | 95 | #VALUE!
J41 | 8 | J1.40 | NAND_ALE | NAND_ALE_1V8/QSPI_A_SCLK_1V8//SAI3_TXC_1V8///ISP_FL_TRIG_0_1V8////UART3_RX_1V8/////GPIO3_IO00_1V8 |  | Run @ 1.8V | 1 | 40 | 41 | GPIO3_IO00_1V8 | 84 | #VALUE!
J41 | 9 | J1.48 | NAND_DATA00 | NAND_DATA00_1V8/QSPI_A_DATA0_1V8//SAI3_RXD0_1V8///ISP_FLASH_TRIG_0_1V8////UART4_RX_1V8/////GPIO3_IO06_1V8 |  | Run @ 1.8V | 1 | 48 | 49 | GPIO3_IO06_1V8 | 92 | #VALUE!
J41 | 10 | J1.34 | NAND_CE0_B | NAND_CE0_B_1V8/QSPI_A_SS0_B_1V8//SAI3_TXD0_1V8///ISP_SHUTTER_TRIG_0_1V8////UART3_TX_1V8/////GPIO3_IO01_1V8 |  | Run @ 1.8V | 1 | 34 | 35 | GPIO3_IO01_1V8 | 93 | #VALUE!
J5 | L2 | J1.9 | LED_ACT | ENET_RX_CTL//SAI7_TXFS///PDM_BIT3/////GPIO1_IO24//////SD3_DATA2/*/ETH_LED_ACT |  | No EC Runs @ J1.31 level | 1 | 9 | 10 | GPIO1_IO24 | 39 | 49
J5 | L3 | J1.5 | LED_LINK10_100 | ENET_TXC/ENET_TX_ER//SAI7_TXD0/////GPIO1_IO23//////SD3_DATA1/*/ETH_LED_LINK10_100 |  | No EC Runs @ J1.31 level With no EC SOC pin output via EMI filter having ~2ns delay; required for EMI and delay for RGMII interface; | 1 | 5 | 6 | GPIO1_IO23 | 36 | 46
J5 | L4 | J1.7 | LED_LINK1000 | ENET_RXC/ENET_RX_ER//SAI7_TXC///PDM_BIT2/////GPIO1_IO25//////SD3_DATA3/*/ETH_LED_LINK1000 |  | No EC Runs @ J1.31 level With no EC SOC pin output via EMI filter having ~2ns delay; required for EMI and delay for RGMII interface; | 1 | 7 | 8 | GPIO1_IO25 | 46 | 56
J5 | R1 | J1.8 | ETH_TRX0_P | ENET_TD3//SAI6_TXC///PDM_BIT2/////GPIO1_IO18//////SD3_DATA6/*/ETH_TRX0_P |  | No EC Runs @ J1.31 level | 1 | 8 | 9 | GPIO1_IO18 | 35 | 45
J5 | R2 | J1.6 | ETH_TRX0_N | ENET_TD2/ENET_IN=ENET_TX_CLK,OUT=ENET_REF_CLK_ROOT//SAI6_RXD0///PDM_BIT1/////GPIO1_IO19//////SD3_DATA7/*/ETH_TRX0_N |  | No EC Runs @ J1.31 level | 1 | 6 | 7 | GPIO1_IO19 | 78 | 88
J5 | R3 | J1.2 | ETH_TRX1_P | ENET_TD1//SAI6_RXFS///PDM_BIT0/////GPIO1_IO20//////SD3_CD_B/*/ETH_TRX1_P |  | No EC Runs @ J1.31 level | 1 | 2 | 3 | GPIO1_IO20 | 36 | 46
J5 | R4 | J1.4 | ETH_TRX1_N | ENET_TD0//SAI6_RXC///PDM_CLK/////GPIO1_IO21//////SD3_WP/*/ETH_TRX1_N |  | No EC Runs @ J1.31 level | 1 | 4 | 5 | GPIO1_IO21 | 34 | 44
J5 | R7 | J1.10 | ETH_TRX2_P | ENET_RD0//SAI7_RXD0///PDM_BIT1/////GPIO1_IO26//////SD3_DATA4/*/ETH_TRX2_P |  | No EC Runs @ J1.31 level | 1 | 10 | 11 | GPIO1_IO26 | 36 | 46
J5 | R8 | J1.12 | ETH_TRX2_N | ENET_RD1//SAI7_RXFS///PDM_BIT0/////GPIO1_IO27//////SD3_RESET_B/*/ETH_TRX2_N |  | No EC Runs @ J1.31 level | 1 | 12 | 13 | GPIO1_IO27 | 36 | 46
J5 | R9 | J1.14 | ETH_TRX3_P | ENET_RD2//SAI7_RXC///PDM_CLK/////GPIO1_IO28//////SD3_CLK/*/ETH_TRX3_P |  | No EC Runs @ J1.31 level | 1 | 14 | 15 | GPIO1_IO28 | 34 | 44
J5 | R10 | J1.16 | ETH_TRX3_N | ENET_RD3//SAI7_MCLK///SPDIF_RX/////GPIO1_IO29//////SD3_CMD/*/ETH_TRX3_N |  | No EC Runs @ J1.31 level | 1 | 16 | 17 | GPIO1_IO29 | 36 | 46
J9 | 1 | J1.78 | CONN_SD2_DATA2 | SD2_DATA2//ECSPI2_SS0///SPDIF_TX////PDM_BIT2/////GPIO2_IO17 |  | Will change level according to J1.90 NVCC_SD2_1V8_3V3; | 1 | 78 | 79 | GPIO2_IO17 | 50 | #VALUE!
J9 | 2 | J1.84 | CONN_SD2_DATA3 | SD2_DATA3//ECSPI2_MISO///SPDIF_RX////PDM_BIT3/////GPIO2_IO18//////SRC_EARLY_RESET |  | Will change level according to J1.90 NVCC_SD2_1V8_3V3; | 1 | 84 | 85 | GPIO2_IO18 | 51 | 61
J9 | 3 | J1.88 | CONN_SD2_CMD | SD2_CMD//ECSPI2_MOSI///UART4_TXD////PDM_CLK/////GPIO2_IO14 |  | Will change level according to J1.90 NVCC_SD2_1V8_3V3; | 1 | 88 | 89 | GPIO2_IO14 | 49 | #VALUE!
J9 | 5 | J1.82 | CONN_SD2_CLK | SD2_CLK//ECSPI2_SCLK///UART4_RXD/////GPIO2_IO13 |  | Will change level according to J1.90 NVCC_SD2_1V8_3V3; | 1 | 82 | 83 | GPIO2_IO13 | 38 | #VALUE!
J9 | 7 | J1.86 | CONN_SD2_DATA0 | SD2_DATA0//I2C4_SDA///UART2_RXD////PDM_BIT0/////GPIO2_IO15 |  | Will change level according to J1.90 NVCC_SD2_1V8_3V3; | 1 | 86 | 87 | GPIO2_IO15 | 49 | #VALUE!
J9 | 8 | J1.80 | CONN_SD2_DATA1 | SD2_DATA1//I2C4_SCL///UART2_TXD////PDM_BIT1/////GPIO2_IO16 |  | Will change level according to J1.90 NVCC_SD2_1V8_3V3; | 1 | 80 | 81 | GPIO2_IO16 | 49 | #VALUE!
J9 | 9 | J1.74 | CONN_SD2_CD_B | SD2_CD_B/////GPIO2_IO12 |  | External SD card detect input; Add 10K external pull up to J1.90 | 1 | 74 | 75 | GPIO2_IO12 | 14 | #VALUE!
J22 | 1 | J2.6 | HPOUTFB | SAI3_RXFS/SAI2_RXD1//SAI5_RXFS///SAI3_RXD1////SPDIF_RX/////GPIO4_IO28//////PDM_BIT0/*/HPOUTFB |  |  | 2 | 6 | 97 | GPIO4_IO28 | 60 | 70
J22 | 2 | J2.2 | HPLOUT | SAI3_RXD0/SAI2_RXD3//SAI5_RXD0////UART2_RTS_B/////GPIO4_IO30//////PDM_BIT1/*/HPLOUT |  |  | 2 | 2 | 93 | GPIO4_IO30 | 51 | 61
J22 | 3 | J2.4 | HPROUT | SAI3_TXC/SAI2_TXD2//SAI5_RXD2///GPT1_CAPTURE1////UART2_TXD/////GPIO5_IO00//////PDM_BIT2/*/HPROUT |  |  | 2 | 4 | 95 | GPIO5_IO00 | 64 | 74
J21 | 1 | J2.12 | AGND | AGND |  | Connect to GND; | 2 | 12 | 103 |  | #VALUE! | #VALUE!
J21 | 2 | J2.8 | LLINEIN | SAI3_RXC/SAI2_RXD2//SAI5_RXC///GPT1_CLK////UART2_CTS_B/////GPIO4_IO29//////PDM_CLK/*/LINEIN1_LP |  |  | 2 | 8 | 99 | GPIO4_IO29 | 60 | 70
J21 | 3 | J2.10 | RLINEIN | SAI3_TXFS/SAI2_TXD1//SAI5_RXD1///SAI3_TXD1////UART2_RXD/////GPIO4_IO31//////PDM_BIT3/*/LINEIN1_RP |  |  | 2 | 10 | 101 | GPIO4_IO31 | 61 | 71
U32.DMIC | 4 | J2.14 | DMIC_CLK | SAI3_TXD0/SAI2_TXD3//SAI5_RXD3///GPT1_CAPTURE2////SPDIF_EXT_CLK/////GPIO5_IO01//////BOOT_MODE5/*/DMIC_CLK | Via short resistor | DMIC output 3.3V level | 2 | 14 | 105 | GPIO5_IO01 | 69 | 79
U32.DMIC | 5 | J2.16 | DMIC_DATA | SAI3_MCLK/PWM4_OUT//SAI5_MCLK////SPDIF_TX/////GPIO5_IO02//////SPDIF_RX/*/DMIC_DATA | Via voltage divider | DMIC input is 1.8V level; Add ~500 Ohm voltage divder | 2 | 16 | 107 | GPIO5_IO02 | 47 | 57
J11 | 4 | J1.19 | I2C4_SDA_1V8 | I2C4_SDA/PWM1_OUT///ECSPI2_SS0/////GPIO5_IO21 | Via buffer 3.3 to 1.8 |  | 1 | 19 | 20 | GPIO5_IO21 | 36 | #VALUE!
J11 | 6 | J1.17 | I2C4_SCL_1V8 | I2C4_SCL/PWM2_OUT//PCIE1_CLKREQ_B///ECSPI2_MISO/////GPIO5_IO20 | Via buffer 3.3 to 1.8 |  | 1 | 17 | 18 | GPIO5_IO20 | 53 | #VALUE!
J11 | 10 |  | EXP_CSI_P2_PWREN_1V8 | Connected to I2C expander | Via buffer 3.3 to 1.8 |  |  |  | #VALUE! |  | #VALUE! | #VALUE!
J11 | 11 | J1.81 | CSI_P1_DP0 | CSI_P1_D0_P | 1.8V level | If CSI_P1 not used connect to ground; | 1 | 81 | 82 |  | #VALUE! | #VALUE!
J11 | 12 |  | EXP_CSI_P2_RST_B_1V8 | Connected to I2C expander | 1.8V Level |  |  |  | #VALUE! |  | #VALUE! | #VALUE!
J11 | 13 | J1.83 | CSI_P1_DN0 | CSI_P1_D0_N | 1.8V level | If CSI_P1 not used connect to ground; | 1 | 83 | 84 |  | #VALUE! | #VALUE!
J11 | 14 | J3.1 | CSI_P2_OPT_1V8 | UART4_TXD/UART2_RTS_B///GPT1_CAPTURE1////I2C6_SDA/////GPIO5_IO29 | Via buffer 3.3V to 1.8V output enable controlled by EXP_CSI_BUF_EN_B |  | 3 | 1 | 182 | GPIO5_IO29 | 55 | #VALUE!
J11 | 16 | J3.3 | CSI_P2_SYNC_1V8 | UART4_RXD/UART2_CTS_B//PCIE1_CLKREQ_B///GPT1_COMPARE1////I2C6_SCL/////GPIO5_IO28 | Via buffer 3.3V to 1.8V output enable controlled by EXP_CSI_BUF_EN_B |  | 3 | 3 | 184 | GPIO5_IO28 | 71 | #VALUE!
J11 | 17 | J1.87 | CSI_P1_CKP | CSI_P1_CK_P |  | If CSI_P1 not used connect to ground; | 1 | 87 | 88 |  | #VALUE! | #VALUE!
J11 | 19 | J1.89 | CSI_P1_CKN | CSI_P1_CK_N |  | If CSI_P1 not used connect to ground; | 1 | 89 | 90 |  | #VALUE! | #VALUE!
J11 | 20 | J2.59 | CSI_P2_TRIG_1V8 | SAI1_RXD1/SAI5_RXD1///PDM_BIT1////ENET1_1588_EVENT1_OUT/////GPIO4_IO03 | Via buffer 3.3 to 1.8 | IO level follows J2.41 NVCC_SAI1_SAI5; While POR_B asserted + 50ms, low impedance drivers should be disabled! | 2 | 59 | 150 | GPIO4_IO03 | 61 | #VALUE!
J11 | 23 | J1.73 | CSI_P1_DP1 | CSI_P1_D1_P |  | If CSI_P1 not used connect to ground; | 1 | 73 | 74 |  | #VALUE! | #VALUE!
J11 | 24 | J3.76 | CSI_P2_DN3 | CSI_P2_D3_N |  | If CSI_P2 not used connect to ground; | 3 | 76 | 257 |  | #VALUE! | #VALUE!
J11 | 25 | J1.75 | CSI_P1_DN1 | CSI_P1_D1_N |  | If CSI_P1 not used connect to ground; | 1 | 75 | 76 |  | #VALUE! | #VALUE!
J11 | 26 | J3.78 | CSI_P2_DP3 | CSI_P2_D3_P |  | If CSI_P2 not used connect to ground; | 3 | 78 | 259 |  | #VALUE! | #VALUE!
J11 | 29 | J1.79 | CSI_P1_DP2 | CSI_P1_D2_P |  | If CSI_P1 not used connect to ground; | 1 | 79 | 80 |  | #VALUE! | #VALUE!
J11 | 30 | J3.88 | CSI_P2_DN2 | CSI_P2_D2_N |  | If CSI_P2 not used connect to ground; | 3 | 88 | 269 |  | #VALUE! | #VALUE!
J11 | 31 | J1.77 | CSI_P1_DN2 | CSI_P1_D2_N |  | If CSI_P1 not used connect to ground; | 1 | 77 | 78 |  | #VALUE! | #VALUE!
J11 | 32 | J3.90 | CSI_P2_DP2 | CSI_P2_D2_P |  | If CSI_P2 not used connect to ground; | 3 | 90 | 271 |  | #VALUE! | #VALUE!
J11 | 35 | J1.69 | CSI_P1_DP3 | CSI_P1_D3_P |  | If CSI_P1 not used connect to ground; | 1 | 69 | 70 |  | #VALUE! | #VALUE!
J11 | 36 | J3.80 | CSI_P2_DN1 | CSI_P2_D1_N |  | If CSI_P2 not used connect to ground; | 3 | 80 | 261 |  | #VALUE! | #VALUE!
J11 | 37 | J1.71 | CSI_P1_DN3 | CSI_P1_D3_N |  | If CSI_P1 not used connect to ground; | 1 | 71 | 72 |  | #VALUE! | #VALUE!
J11 | 38 | J3.82 | CSI_P2_DP1 | CSI_P2_D1_P |  | If CSI_P2 not used connect to ground; | 3 | 82 | 263 |  | #VALUE! | #VALUE!
J11 | 41 | J2.76 | CSI_P1_TRIG_1V8 | SAI1_TXD7/SAI6_MCLK///PDM_CLK////ENET1_TX_ER/////GPIO4_IO19 | Via buffer 3.3 to 1.8 | IO level follows J2.41 NVCC_SAI1_SAI5; While POR_B asserted + 50ms, low impedance drivers should be disabled! | 2 | 76 | 167 | GPIO4_IO19 | 50 | #VALUE!
J11 | 42 | J3.70 | CSI_P2_CKN | CSI_P2_CK_N |  | If CSI_P2 not used connect to ground; | 3 | 70 | 251 |  | #VALUE! | #VALUE!
J11 | 44 | J3.72 | CSI_P2_CKP | CSI_P2_CK_P |  | If CSI_P2 not used connect to ground; | 3 | 72 | 253 |  | #VALUE! | #VALUE!
J11 | 45 | J2.48 | CSI_P1_SYNC_1V8 | SAI2_RXFS/SAI5_TXFS//SAI5_TXD1///SAI2_RXD1////UART1_TXD/////GPIO4_IO21//////PDM_BIT2 | Via buffer 3.3V to 1.8V output enable controlled by EXP_CSI_BUF_EN_B |  | 2 | 48 | 139 | GPIO4_IO21 | 61 | 71
J11 | 47 | J2.58 | CSI_P1_OPT_1V8 | SAI2_RXD0/SAI5_TXD0//ENET_1588_EVENT2_OUT///SAI2_TXD1////UART1_RTS_B/////GPIO4_IO23//////PDM_BIT3 | Via buffer 3.3V to 1.8V output enable controlled by EXP_CSI_BUF_EN_B |  | 2 | 58 | 149 | GPIO4_IO23 | 74 | 84
J11 | 48 | J3.84 | CSI_P2_DN0 | CSI_P2_D0_N |  | If CSI_P2 not used connect to ground; | 3 | 84 | 265 |  | #VALUE! | #VALUE!
J11 | 49 |  | EXP_CSI_P1_RST_B_1V8 | Connected to I2C expander | 1.8V level | [5 empty] | #VALUE! | #VALUE!
J11 | 50 | J3.86 | CSI_P2_DP0 | CSI_P2_D0_P |  | If CSI_P2 not used connect to ground; | 3 | 86 | 267 |  | #VALUE! | #VALUE!
J11 | 51 |  | EXP_CSI_P1_PWREN_1V8 | Connected to I2C expander | 1.8V level |  |  |  | #VALUE! |  | #VALUE! | #VALUE!
J11 | 55 | J2.32 | I2C2_SCL_1V8 | I2C2_SCL/ENET_1588_EVENT1_IN//USDHC3_CD_B///ECSPI1_MISO////ENET_1588_EVENT1_AUX_IN/////GPIO5_IO16 | Via buffer 3.3 to 1.8 |  | 2 | 32 | 123 | GPIO5_IO16 | 88 | #VALUE!
J11 | 57 | J2.30 | I2C2_SDA_1V8 | I2C2_SDA/ENET_1588_EVENT1_OUT//USDHC3_WP///ECSPI1_SS0/////GPIO5_IO17 | Via buffer 3.3 to 1.8 |  | 2 | 30 | 121 | GPIO5_IO17 | 59 | #VALUE!
J19 | 1 | J2.43 | HDMI_CON_D2_P | HDMI_TX2_P |  | Requires DC coupled signal path; No DP/eDP capability. | 2 | 43 | 134 |  | #VALUE! | #VALUE!
J19 | 3 | J2.45 | HDMI_CON_D2_N | HDMI_TX2_N |  | Requires DC coupled signal path; No DP/eDP capability. | 2 | 45 | 136 |  | #VALUE! | #VALUE!
J19 | 4 | J2.31 | HDMI_CON_D1_P | HDMI_TX1_P |  | Requires DC coupled signal path; No DP/eDP capability. | 2 | 31 | 122 |  | #VALUE! | #VALUE!
J19 | 6 | J2.29 | HDMI_CON_D1_N | HDMI_TX1_N |  | Requires DC coupled signal path; No DP/eDP capability. | 2 | 29 | 120 |  | #VALUE! | #VALUE!
J19 | 7 | J2.33 | HDMI_CON_D0_P | HDMI_TX0_P |  | Requires DC coupled signal path; No DP/eDP capability. | 2 | 33 | 124 |  | #VALUE! | #VALUE!
J19 | 9 | J2.35 | HDMI_CON_D0_N | HDMI_TX0_N |  | Requires DC coupled signal path; No DP/eDP capability. | 2 | 35 | 126 |  | #VALUE! | #VALUE!
J19 | 10 | J2.49 | HDMI_CON_CK_P | HDMI_TXC_P |  | Requires DC coupled signal path; No DP/eDP capability. | 2 | 49 | 140 |  | #VALUE! | #VALUE!
J19 | 12 | J2.51 | HDMI_CON_CK_N | HDMI_TXC_N |  | Requires DC coupled signal path; No DP/eDP capability. | 2 | 51 | 142 |  | #VALUE! | #VALUE!
J19 | 13 | J2.19 | HDMI_CEC_CON | HDMI_CEC///I2C6_SCL////FLEXCAN2_TX/////GPIO3_IO28 |  |  | 2 | 19 | 110 | GPIO3_IO28 | 40 | #VALUE!
J19 | 14 | J2.25 | HDMI_UTILITY/HEAC+_CN | EARC_P_UTIL |  |  | 2 | 25 | 116 |  | #VALUE! | #VALUE!
J19 | 15 | J2.15 | HDMI_SCL_CON | HDMI_DDC_SCL///I2C5_SCL////FLEXCAN1_TX/////GPIO3_IO26 |  |  | 2 | 15 | 106 | GPIO3_IO26 | 44 | #VALUE!
J19 | 16 | J2.17 | HDMI_SDA_CON | HDMI_DDC_SDA///I2C5_SDA////FLEXCAN1_RX/////GPIO3_IO27 |  |  | 2 | 17 | 108 | GPIO3_IO27 | 44 | #VALUE!
J19 | 19 | J2.27 | HDMI_HPD/HEAC-_CN | EARC_N_HPD |  |  | 2 | 27 | 118 |  | #VALUE! | #VALUE!
J19 | 19 | J2.21 | HDMI_HPD_CON | HDMI_HPD/HDMI_HPD_O///I2C6_SDA////FLEXCAN2_RX/////GPIO3_IO29 |  |  | 2 | 21 | 112 | GPIO3_IO29 | 51 | #VALUE!
J20 | 3 | J2.51 | EDP3_N | HDMI_TXC_N | eDP connector on BOT for DART-MX8M | Requires DC coupled signal path; No DP/eDP capability. | 2 | 51 | 142 |  | #VALUE! | #VALUE!
J20 | 4 | J2.49 | EDP3_P | HDMI_TXC_P | eDP connector on BOT for DART-MX8M | Requires DC coupled signal path; No DP/eDP capability. | 2 | 49 | 140 |  | #VALUE! | #VALUE!
J20 | 6 | J2.35 | EDP2_N | HDMI_TX0_N | eDP connector on BOT for DART-MX8M | Requires DC coupled signal path; No DP/eDP capability. | 2 | 35 | 126 |  | #VALUE! | #VALUE!
J20 | 7 | J2.33 | EDP2_P | HDMI_TX0_P | eDP connector on BOT for DART-MX8M | Requires DC coupled signal path; No DP/eDP capability. | 2 | 33 | 124 |  | #VALUE! | #VALUE!
J20 | 9 | J2.29 | EDP1_N | HDMI_TX1_N | eDP connector on BOT for DART-MX8M | Requires DC coupled signal path; No DP/eDP capability. | 2 | 29 | 120 |  | #VALUE! | #VALUE!
J20 | 10 | J2.31 | EDP1_P | HDMI_TX1_P | eDP connector on BOT for DART-MX8M | Requires DC coupled signal path; No DP/eDP capability. | 2 | 31 | 122 |  | #VALUE! | #VALUE!
J20 | 12 | J2.45 | EDP0_N | HDMI_TX2_N | eDP connector on BOT for DART-MX8M | Requires DC coupled signal path; No DP/eDP capability. | 2 | 45 | 136 |  | #VALUE! | #VALUE!
J20 | 13 | J2.43 | EDP0_P | HDMI_TX2_P | eDP connector on BOT for DART-MX8M | Requires DC coupled signal path; No DP/eDP capability. | 2 | 43 | 134 |  | #VALUE! | #VALUE!
J20 | 15 | J2.25 | EDP_AUX_P | EARC_P_UTIL | eDP connector on BOT for DART-MX8M |  | 2 | 25 | 116 |  | #VALUE! | #VALUE!
J20 | 16 | J2.27 | EDP_AUX_N | EARC_N_HPD | eDP connector on BOT for DART-MX8M |  | 2 | 27 | 118 |  | #VALUE! | #VALUE!
J20 | 27 | J2.21 | EDP_HPD | HDMI_HPD/HDMI_HPD_O///I2C6_SDA////FLEXCAN2_RX/////GPIO3_IO29 | eDP connector on BOT for DART-MX8M |  | 2 | 21 | 112 | GPIO3_IO29 | 51 | #VALUE!
J20 | 32 |  | EPD_BL_EN |  | eDP connector on BOT for DART-MX8M Pulled up to VCC_3V3_EDP | [5 empty] | #VALUE! | #VALUE!
J20 | 33 |  | EPD_BL_PWM |  | eDP connector on BOT for DART-MX8M Pulled up to VCC_3V3_EDP | [5 empty] | #VALUE! | #VALUE!
J23 | 11 |  | PCIE1_REFCLK100M_N | Sourced from AB-557-03-HCHC-F-L-C-T PCIe clock generator | [6 empty] | #VALUE! | #VALUE!
J23 | 13 |  | PCIE1_REFCLK100M_P | Sourced from AB-557-03-HCHC-F-L-C-T PCIe clock generator | [6 empty] | #VALUE! | #VALUE!
J23 | 22 |  | EXP_mPCIe1_RST_B | Connected to I2C expander | PCIE1_RST_B |  |  |  | #VALUE! |  | #VALUE! | #VALUE!
J23 | 23 | J1.60 | PCIE1_CRXM | PCIE1_RX_N |  |  | 1 | 60 | 61 |  | #VALUE! | #VALUE!
J23 | 25 | J1.62 | PCIE1_CRXP | PCIE1_RX_P |  |  | 1 | 62 | 63 |  | #VALUE! | #VALUE!
J23 | 30 | J1.17 | I2C4_SCL | I2C4_SCL/PWM2_OUT//PCIE1_CLKREQ_B///ECSPI2_MISO/////GPIO5_IO20 |  |  | 1 | 17 | 18 | GPIO5_IO20 | 53 | #VALUE!
J23 | 31 | J1.57 | PCIE1_CTXM | PCIE1_TX_N | Requires AC coupling |  | 1 | 57 | 58 |  | #VALUE! | #VALUE!
J23 | 32 | J1.19 | I2C4_SDA | I2C4_SDA/PWM1_OUT///ECSPI2_SS0/////GPIO5_IO21 |  |  | 1 | 19 | 20 | GPIO5_IO21 | 36 | #VALUE!
J23 | 33 | J1.59 | PCIE1_CTXP | PCIE1_TX_P | Requires AC coupling |  | 1 | 59 | 60 |  | #VALUE! | #VALUE!
J23 | 36 |  | USB_MPCIE1_DM | Sourced from USB hub Port 3 connected to DART USB2.0 port 2 | [6 empty] | #VALUE! | #VALUE!
J23 | 38 |  | USB_MPCIE1_DP | Sourced from USB hub Port 3 connected to DART USB2.0 port 2 | [6 empty] | #VALUE! | #VALUE!
M.2. Connector
J32 | 47 |  | PCIE2_REFCLK100M_N | Sourced from AB-557-03-HCHC-F-L-C-T PCIe clock generator | [6 empty] | #VALUE! | #VALUE!
J32 | 49 |  | PCIE2_REFCLK100M_P | Sourced from AB-557-03-HCHC-F-L-C-T PCIe clock generator | [6 empty] | #VALUE! | #VALUE!
J32 | 52 |  | EXP_mPCIe2_RST_B | Connected to I2C expander | PCIE2_RST_B |  |  |  | #VALUE! |  | #VALUE! | #VALUE!
J32 | 43 | J1.63 | PCIE2_CRXM | NC |  |  | 1 | 63 | 64 |  | #VALUE! | #VALUE!
J32 | 41 | J1.65 | PCIE2_CRXP | NC |  |  | 1 | 65 | 66 |  | #VALUE! | #VALUE!
J32 | 60 | J1.17 | I2C4_SCL | I2C4_SCL/PWM2_OUT//PCIE1_CLKREQ_B///ECSPI2_MISO/////GPIO5_IO20 |  |  | 1 | 17 | 18 | GPIO5_IO20 | 53 | #VALUE!
J32 | 43 | J1.66 | PCIE2_CTXM | DSI_D3_N/*/NC | Requires AC coupling | With DSCM (DSI Compatible mode) MIPI DSI will appear on same pins as DT8M & DT8MM | 1 | 66 | 67 |  | #VALUE! | #VALUE!
J32 | 58 | J1.19 | I2C4_SDA | I2C4_SDA/PWM1_OUT///ECSPI2_SS0/////GPIO5_IO21 |  |  | 1 | 19 | 20 | GPIO5_IO21 | 36 | #VALUE!
J32 | 41 | J1.68 | PCIE2_CTXP | DSI_D3_P/*/NC | Requires AC coupling | With DSCM (DSI Compatible mode) MIPI DSI will appear on same pins as DT8M & DT8MM | 1 | 68 | 69 |  | #VALUE! | #VALUE!
J32 | 3 |  | USB_MPCIE2_DM | Sourced from USB hub Port 4 connected to DART USB2.0 port 2 | [6 empty] | #VALUE! | #VALUE!
J32 | 5 |  | USB_MPCIE2_DP | Sourced from USB hub Port 4 connected to DART USB2.0 port 2 | [6 empty] | #VALUE! | #VALUE!
J32 | 53 | J3.1 | CLKREQ_B | UART4_TXD/UART2_RTS_B///GPT1_CAPTURE1////I2C6_SDA/////GPIO5_IO29 |  |  | 3 | 1 | 182 | GPIO5_IO29 | 55 | #VALUE!
J10 |  | J2.88 | UART1_RXD | UART1_RXD/ECSPI3_SCLK/////GPIO5_IO22 | Debug UART over USB Bridge | Used as console debug on Variscite release; | 2 | 88 | 179 | GPIO5_IO22 | 27 | #VALUE!
J10 |  | J2.90 | UART1_TXD | UART1_TXD/ECSPI3_MOSI/////GPIO5_IO23 | Debug UART over USB Bridge | Used as console debug on Variscite release; | 2 | 90 | 181 | GPIO5_IO23 | 27 | #VALUE!
DART-MX8MP MIPI-DSI
J42 | 1 | J1.19 | I2C4_SDA | I2C4_SDA/PWM1_OUT///ECSPI2_SS0/////GPIO5_IO21 |  |  | 1 | 19 | 20 | GPIO5_IO21 | 36 | #VALUE!
J42 | 2 | J1.17 | I2C4_SCL | I2C4_SCL/PWM2_OUT//PCIE1_CLKREQ_B///ECSPI2_MISO/////GPIO5_IO20 |  |  | 1 | 17 | 18 | GPIO5_IO20 | 53 | #VALUE!
J42 | 7 | J1.39 | NAND_DATA04 | DSI_D0_N/*/NC | DT8MP DSI exposed here with no DSCM configuration | With DSCM (DSI Compatible mode) MIPI DSI will appear on same pins as DT8M & DT8MM | 1 | 39 | 40 |  | #VALUE! | #VALUE!
J42 | 8 | J1.41 | NAND_RE_B | DSI_D0_P/*/NC | DT8MP DSI exposed here with no DSCM configuration | With DSCM (DSI Compatible mode) MIPI DSI will appear on same pins as DT8M & DT8MM | 1 | 41 | 42 |  | #VALUE! | #VALUE!
J42 | 10 | J1.43 | NAND_DATA05 | DSI_D1_N/*/NC | DT8MP DSI exposed here with no DSCM configuration | With DSCM (DSI Compatible mode) MIPI DSI will appear on same pins as DT8M & DT8MM | 1 | 43 | 44 |  | #VALUE! | #VALUE!
J42 | 11 | J1.45 | NAND_CLE | DSI_D1_P/*/NC | DT8MP DSI exposed here with no DSCM configuration | With DSCM (DSI Compatible mode) MIPI DSI will appear on same pins as DT8M & DT8MM | 1 | 45 | 46 |  | #VALUE! | #VALUE!
J42 | 13 | J1.42 | NAND_WP_B | DSI_D2_N/*/NC | DT8MP DSI exposed here with no DSCM configuration | With DSCM (DSI Compatible mode) MIPI DSI will appear on same pins as DT8M & DT8MM | 1 | 42 | 43 |  | #VALUE! | #VALUE!
J42 | 14 | J1.44 | NAND_WE_B | DSI_D2_P/*/NC | DT8MP DSI exposed here with no DSCM configuration | With DSCM (DSI Compatible mode) MIPI DSI will appear on same pins as DT8M & DT8MM | 1 | 44 | 45 |  | #VALUE! | #VALUE!
J42 | 16 | J1.35 | NAND_DATA07 | DSI_CLK_N/*/NC | DT8MP DSI exposed here with no DSCM configuration | With DSCM (DSI Compatible mode) MIPI DSI will appear on same pins as DT8M & DT8MM | 1 | 35 | 36 |  | #VALUE! | #VALUE!
J42 | 17 | J1.37 | NAND_DATA06 | DSI_CLK_P/*/NC | DT8MP DSI exposed here with no DSCM configuration | With DSCM (DSI Compatible mode) MIPI DSI will appear on same pins as DT8M & DT8MM | 1 | 37 | 38 |  | #VALUE! | #VALUE!
J42 | 21 | J3.64 | GPIO1_IO01(PWM1_OUT) | GPIO1_IO01/PWM1_OUT///ISP_SHUTTER_TRIG_0/////REF_CLK_24M//////EXT_CLK2 |  |  | 3 | 64 | 245 | GPIO1_IO01 | 1 | 11
J42 | 23 | J1.66 | DT8MP-DSI1_D3_N | DSI_D3_N/*/NC | DT8MP DSI exposed here with no DSCM configuration Via resistor R219 - Assembled by default | With DSCM (DSI Compatible mode) MIPI DSI will appear on same pins as DT8M & DT8MM | 1 | 66 | 67 |  | #VALUE! | #VALUE!
J42 | 24 | J1.68 | DT8MP-DSI1_D3_P | DSI_D3_P/*/NC | DT8MP DSI exposed here with no DSCM configuration Via resistor R219 - Assembled by default | With DSCM (DSI Compatible mode) MIPI DSI will appear on same pins as DT8M & DT8MM | 1 | 68 | 69 |  | #VALUE! | #VALUE!
USB2.0/3.0 hub 4 port
U10 | 42 | J3.47 | USB2_DP | USB2_D_P |  |  | 3 | 47 | 228 |  | #VALUE! | #VALUE!
U10 | 46 | J3.49 | USB2_DN | USB2_D_N |  |  | 3 | 49 | 230 |  | #VALUE! | #VALUE!
U10 | 47 | J3.37 | USB2_RXP | USB2_RX_P | Requires AC coupling |  | 3 | 37 | 218 |  | #VALUE! | #VALUE!
U10 | 48 | J3.35 | USB2_RXN | USB2_RX_N | Requires AC coupling |  | 3 | 35 | 216 |  | #VALUE! | #VALUE!
U10 | 50 | J3.43 | USB2_TXP | USB2_TX_P | Requires AC coupling |  | 3 | 43 | 224 |  | #VALUE! | #VALUE!
U10 | 51 | J3.41 | USB2_TXN | USB2_TX_N | Requires AC coupling |  | 3 | 41 | 222 |  | #VALUE! | #VALUE!
Type-C Connector
J6 |  | J3.65 | USB1_DP | USB1_D_P |  |  | 3 | 65 | 246 |  | #VALUE! | #VALUE!
J6 |  | J3.67 | USB1_DN | USB1_D_N |  |  | 3 | 67 | 248 |  | #VALUE! | #VALUE!
J6 |  | J3.55 | USB1_RXP | USB1_RX_P | Requires cross over switch and AC coupling |  | 3 | 55 | 236 |  | #VALUE! | #VALUE!
J6 |  | J3.53 | USB1_RXN | USB1_RX_N | Requires cross over switch and AC coupling |  | 3 | 53 | 234 |  | #VALUE! | #VALUE!
J6 |  | J3.61 | USB1_TXP | USB1_TX_P | Requires cross over switch and AC coupling |  | 3 | 61 | 242 |  | #VALUE! | #VALUE!
J6 |  | J3.59 | USB1_TXN | USB1_TX_N | Requires cross over switch and AC coupling |  | 3 | 59 | 240 |  | #VALUE! | #VALUE!
Type-C Controller
U22 | 9 | J3.56 | ID | USB1_ID |  | USB2 PHY native ID analog input; No GPIO function; General GPIO usage recommended | 3 | 56 | 237 |  | #VALUE! | #VALUE!
U22 | 9 | J3.52 | ID | GPIO1_IO10/USB1_OTG_ID//PWM3_OUT | Connected by default for simple OTG interface |  | 3 | 52 | 233 | GPIO1_IO10 | 1 | 11
U22 | 6 | J3.52 | INT_B | GPIO1_IO10/USB1_OTG_ID//PWM3_OUT | By default not connected |  | 3 | 52 | 233 | GPIO1_IO10 | 1 | 11
U22 | 7 | J2.30 | SDA | I2C2_SDA/ENET_1588_EVENT1_OUT//USDHC3_WP///ECSPI1_SS0/////GPIO5_IO17 |  |  | 2 | 30 | 121 | GPIO5_IO17 | 59 | #VALUE!
U22 | 8 | J2.32 | SCL | I2C2_SCL/ENET_1588_EVENT1_IN//USDHC3_CD_B///ECSPI1_MISO////ENET_1588_EVENT1_AUX_IN/////GPIO5_IO16 |  |  | 2 | 32 | 123 | GPIO5_IO16 | 88 | #VALUE!
J26 | 5 | J3.14 | LVDS2_DSI_TX0_N | LVDS2_TX0_N/*/DSI_D0_N |  | DSCM configuration MIPI DSI exposed | 3 | 14 | 195 |  | #VALUE! | #VALUE!
J26 | 6 | J3.12 | LVDS2_DSI_TX0_P | LVDS2_TX0_P/*/DSI_D0_P |  | DSCM configuration MIPI DSI exposed | 3 | 12 | 193 |  | #VALUE! | #VALUE!
J26 | 8 | J3.18 | LVDS2_DSI_TX1_N | LVDS2_TX1_N/*/DSI_D1_N |  | DSCM configuration MIPI DSI exposed | 3 | 18 | 199 |  | #VALUE! | #VALUE!
J26 | 9 | J3.16 | LVDS2_DSI_TX1_P | LVDS2_TX1_P/*/DSI_D1_P |  | DSCM configuration MIPI DSI exposed | 3 | 16 | 197 |  | #VALUE! | #VALUE!
J26 | 11 | J3.29 | LVDS2_TX2_DSI_CLK_N | LVDS2_TX2_N/*/DSI_CLK_N |  | DSCM configuration MIPI DSI exposed | 3 | 29 | 210 |  | #VALUE! | #VALUE!
J26 | 12 | J3.31 | LVDS2_TX2_DSI_CLK_P | LVDS2_TX2_P/*/DSI_CLK_P |  | DSCM configuration MIPI DSI exposed | 3 | 31 | 212 |  | #VALUE! | #VALUE!
J26 | 14 | J3.25 | LVDS2_CLK_DSI_TX2_N | LVDS2_CLK_N/*/DSI_D2_N |  | DSCM configuration MIPI DSI exposed | 3 | 25 | 206 |  | #VALUE! | #VALUE!
J26 | 15 | J3.25 | LVDS2_CLK_DSI_TX2_P | LVDS2_CLK_N/*/DSI_D2_N |  | DSCM configuration MIPI DSI exposed | 3 | 25 | 206 |  | #VALUE! | #VALUE!
J26 | 19 | J3.64 | GPIO1_IO01(PWM1_OUT) | GPIO1_IO01/PWM1_OUT///ISP_SHUTTER_TRIG_0/////REF_CLK_24M//////EXT_CLK2 | LVDS Panel PWM control |  | 3 | 64 | 245 | GPIO1_IO01 | 1 | 11
J28 | 1 | J3.20 | LVDS2_DSI_TX3_P | LVDS2_TX3_P/*/DSI_D3_P |  | DSCM configuration MIPI DSI exposed | 3 | 20 | 201 |  | #VALUE! | #VALUE!
J28 | 2 | J3.22 | LVDS2_DSI_TX3_N | LVDS2_TX3_N/*/DSI_D3_N |  | DSCM configuration MIPI DSI exposed | 3 | 22 | 203 |  | #VALUE! | #VALUE!
J15 | 5 | J3.4 | LVDS1_TX0_N | LVDS1_TX0_N |  |  | 3 | 4 | 185 |  | #VALUE! | #VALUE!
J15 | 6 | J3.2 | LVDS1_TX0_P | LVDS1_TX0_P |  |  | 3 | 2 | 183 |  | #VALUE! | #VALUE!
J15 | 8 | J3.8 | LVDS1_TX1_N | LVDS1_TX1_N |  |  | 3 | 8 | 189 |  | #VALUE! | #VALUE!
J15 | 9 | J3.6 | LVDS1_TX1_P | LVDS1_TX1_P |  |  | 3 | 6 | 187 |  | #VALUE! | #VALUE!
J15 | 11 | J3.7 | LVDS1_TX2_N | LVDS1_TX2_N |  |  | 3 | 7 | 188 |  | #VALUE! | #VALUE!
J15 | 12 | J3.5 | LVDS1_TX2_P | LVDS1_TX2_P |  |  | 3 | 5 | 186 |  | #VALUE! | #VALUE!
J15 | 14 | J3.13 | LVDS1_CLK_N | LVDS1_CLK_N |  |  | 3 | 13 | 194 |  | #VALUE! | #VALUE!
J15 | 15 | J3.11 | LVDS1_CLK_P | LVDS1_CLK_P |  |  | 3 | 11 | 192 |  | #VALUE! | #VALUE!
J15 | 19 | J3.64 | GPIO1_IO01(PWM1_OUT) | GPIO1_IO01/PWM1_OUT///ISP_SHUTTER_TRIG_0/////REF_CLK_24M//////EXT_CLK2 | LVDS Panel PWM control |  | 3 | 64 | 245 | GPIO1_IO01 | 1 | 11
J27 | 1 | J3.19 | LVDS1_TX3_N | LVDS1_TX3_N |  |  | 3 | 19 | 200 |  | #VALUE! | #VALUE!
J27 | 2 | J3.17 | LVDS1_TX3_P | LVDS1_TX3_P |  |  | 3 | 17 | 198 |  | #VALUE! | #VALUE!
Capacitive Touch Conector
J18 | 1 |  | EXP_CAPTOUCH_RST_B | Connected to I2C expander | Capacitive Touch reset |  |  |  | #VALUE! |  | #VALUE! | #VALUE!
J18 | 2 | J2.30 | I2C2_SDA | I2C2_SDA/ENET_1588_EVENT1_OUT//USDHC3_WP///ECSPI1_SS0/////GPIO5_IO17 |  |  | 2 | 30 | 121 | GPIO5_IO17 | 59 | #VALUE!
J18 | 3 | J2.32 | I2C2_SCL | I2C2_SCL/ENET_1588_EVENT1_IN//USDHC3_CD_B///ECSPI1_MISO////ENET_1588_EVENT1_AUX_IN/////GPIO5_IO16 |  |  | 2 | 32 | 123 | GPIO5_IO16 | 88 | #VALUE!
J18 | 4 | J3.48 | GPIO1_IO14 | GPIO1_IO14/USB2_OTG_PWR////SD3_CD_B/////PWM3_OUT//////CLKO1 | Capacitive Touch interrupt |  | 3 | 48 | 229 | GPIO1_IO14 | 1 | 11
Resistive Touch Controller
U1 | 2 | J2.83 | DIN | ECSPI1_MOSI/UART3_TXD//I2C1_SDA///SAI7_RXC/////GPIO5_IO07 |  | Do not use I2C1 function; Reserved for DART on non exposed pins; | 2 | 83 | 174 | GPIO5_IO07 | 48 | #VALUE!
U1 | 3 | J2.79 | CS_B | ECSPI1_SS0/UART3_RTS_B//I2C2_SDA///SAI7_TXFS/////GPIO5_IO09 |  |  | 2 | 79 | 170 | GPIO5_IO09 | 50 | #VALUE!
U1 | 4 | J2.77 | SCLK | ECSPI1_SCLK/UART3_RXD//I2C1_SCL///SAI7_RXFS/////GPIO5_IO06 |  | Do not use I2C1 function; Reserved for DART on non exposed pins; | 2 | 77 | 168 | GPIO5_IO06 | 49 | #VALUE!
U1 | 16 | J2.81 | DOUT | ECSPI1_MISO/UART3_CTS_B//I2C2_SCL///SAI7_RXD0/////GPIO5_IO08 |  |  | 2 | 81 | 172 | GPIO5_IO08 | 51 | #VALUE!
U1 | 15 | J3.54 | PEN_IRQ_B | GPIO1_IO07/ENET_MDIO///ISP_FLASH_TRIG_1/////SD1_WP//////EXT_CLK4 |  |  | 3 | 54 | 235 | GPIO1_IO07 | 1 | 11
GPLED1 |  |  | GPLED1 | Connected to I2C expander |  |  |  |  | #VALUE! |  | #VALUE! | #VALUE!
GPLED2 |  |  | GPLED2 | Connected to I2C expander |  |  |  |  | #VALUE! |  | #VALUE! | #VALUE!
GPLED3 |  |  | GPLED3 | Connected to I2C expander |  |  |  |  | #VALUE! |  | #VALUE! | #VALUE!
GPLED4 |  | J2.80 | SAI1_TXD5(GPIO4_IO17) | SAI1_TXD6/SAI6_RXFS//SAI6_TXFS////ENET1_RX_ER/////GPIO4_IO18 | Via buffer | IO level follows J2.41 NVCC_SAI1_SAI5; While POR_B asserted + 50ms, low impedance drivers should be disabled! | 2 | 80 | 171 | GPIO4_IO18 | 51 | #VALUE!
ONOFF SW |  | J1.20 | ONOFF | ONOFF_1V8 | Requires pullup definition on pad | Only input (runs on SNVS domain) to wake from "poweroff" | 1 | 20 | 21 |  | #VALUE! | #VALUE!
BACK SW |  |  | SW_BACK | Connected to I2C expander | External pull up; 1.8V Level |  |  |  | #VALUE! |  | #VALUE! | #VALUE!
VOL DOWN SW |  |  | SW_VOLDN | Connected to I2C expander | External pull up; 1.8V Level |  |  |  | #VALUE! |  | #VALUE! | #VALUE!
VOL UP SW |  |  | SW_VOLUP | Connected to I2C expander | External pull up; 1.8V Level |  |  |  | #VALUE! |  | #VALUE! | #VALUE!
HOME SW |  |  | SW_HOME | Connected to I2C expander | External pull up; 1.8V Level |  |  |  | #VALUE! |  | #VALUE! | #VALUE!
J29 | 2 | J2.3 | JTAG_TMS | JTAG_TMS |  |  | 2 | 3 | 94 |  | #VALUE! | #VALUE!
J29 | 4 | J2.1 | JTAG_TCK | JTAG_TCK | Requires pull down 10K | Add external 10K pull down; | 2 | 1 | 92 |  | #VALUE! | #VALUE!
J29 | 6 | J2.9 | JTAG_TDO | JTAG_TDO |  |  | 2 | 9 | 100 |  | #VALUE! | #VALUE!
J29 | 8 | J2.7 | JTAG_TDI | JTAG_TDI |  |  | 2 | 7 | 98 |  | #VALUE! | #VALUE!
J29 | 9 | J2.5 | JTAG_NTRST | JTAG_MODE |  | 10K DART internal Pull down included; Exposed for BDSL. | 2 | 5 | 96 |  | #VALUE! | #VALUE!
J29 | 10 | J1.24 | POR_B | POR_B_1V8 |  | Pull low to hold SOC in reset state Pulse low for Warm reboot. | 1 | 24 | 25 |  | #VALUE! | #VALUE!
CAN PHY on FLEXCAN1 of DT8MP
U59 | 1 | J2.50 | TXD | SAI2_RXC/SAI5_TXC///FLEXCAN1_TX////UART1_RXD/////GPIO4_IO22//////PDM_BIT1 |  |  | 2 | 50 | 141 | GPIO4_IO22 | 50 | 60
U59 | 4 | J2.56 | RXD | SAI2_TXC/SAI5_TXD2///FLEXCAN1_RX/////GPIO4_IO25//////PDM_BIT1 |  |  | 2 | 56 | 147 | GPIO4_IO25 | 38 | 48
EXTERNAL 1G PHY
U61 | 31 | J2.65 | RXD0 | SAI1_RXD4/SAI6_TXC//SAI6_RXC////ENET1_RGMII_RD0/////GPIO4_IO06 |  | IO level follows J2.41 NVCC_SAI1_SAI5; While POR_B asserted + 50ms, low impedance drivers should be disabled! | 2 | 65 | 156 | GPIO4_IO06 | 53 | #VALUE!
U61 | 30 | J2.69 | RXD1 | SAI1_RXD5/SAI6_TXD0//SAI6_RXD0///SAI1_RXFS////ENET1_RGMII_RD1/////GPIO4_IO07 |  | IO level follows J2.41 NVCC_SAI1_SAI5; While POR_B asserted + 50ms, low impedance drivers should be disabled! | 2 | 69 | 160 | GPIO4_IO07 | 67 | #VALUE!
U61 | 28 | J2.66 | RXD2 | SAI1_RXD6/SAI6_TXFS//SAI6_RXFS////ENET1_RGMII_RD2/////GPIO4_IO08 |  | IO level follows J2.41 NVCC_SAI1_SAI5; While POR_B asserted + 50ms, low impedance drivers should be disabled! | 2 | 66 | 157 | GPIO4_IO08 | 55 | #VALUE!
U61 | 27 | J2.68 | RXD3 | SAI1_RXD7/SAI6_MCLK//SAI1_TXFS///SAI1_TXD4////ENET1_RGMII_RD3/////GPIO4_IO09 |  | IO level follows J2.41 NVCC_SAI1_SAI5; While POR_B asserted + 50ms, low impedance drivers should be disabled! | 2 | 68 | 159 | GPIO4_IO09 | 67 | #VALUE!
U61 | 33 | J2.72 | RX_CLK | SAI1_TXC/SAI5_TXC////ENET1_RGMII_RXC/////GPIO4_IO11 |  | IO level follows J2.41 NVCC_SAI1_SAI5; While POR_B asserted + 50ms, low impedance drivers should be disabled! | 2 | 72 | 163 | GPIO4_IO11 | 42 | #VALUE!
U61 | 32 | J2.64 | RX_DV | SAI1_TXFS/SAI5_TXFS////ENET1_RGMII_RX_CTL/////GPIO4_IO10 |  | IO level follows J2.41 NVCC_SAI1_SAI5; While POR_B asserted + 50ms, low impedance drivers should be disabled! | 2 | 64 | 155 | GPIO4_IO10 | 47 | #VALUE!
U61 | 36 | J2.70 | TXD0 | SAI1_TXD0/SAI5_TXD0////ENET1_RGMII_TD0/////GPIO4_IO12 |  | IO level follows J2.41 NVCC_SAI1_SAI5; While POR_B asserted + 50ms, low impedance drivers should be disabled! | 2 | 70 | 161 | GPIO4_IO12 | 44 | #VALUE!
U61 | 37 | J2.67 | TXD1 | SAI1_TXD1/SAI5_TXD1////ENET1_RGMII_TD1/////GPIO4_IO13 |  | IO level follows J2.41 NVCC_SAI1_SAI5; While POR_B asserted + 50ms, low impedance drivers should be disabled! | 2 | 67 | 158 | GPIO4_IO13 | 44 | #VALUE!
U61 | 38 | J2.78 | TXD2 | SAI1_TXD2(BOOT_MODE0)/SAI5_TXD2////ENET1_RGMII_TD2/////GPIO4_IO14 |  | IO level follows J2.41 NVCC_SAI1_SAI5; While POR_B asserted + 50ms, low impedance drivers should be disabled! Internal buffer connected to this pin drives BOOT_MODE0, latched with POR_B rise. This sets boot source. | 2 | 78 | 169 | GPIO4_IO14 | 56 | #VALUE!
U61 | 39 | J2.73 | TXD3 | SAI1_TXD3/SAI5_TXD3////ENET1_RGMII_TD3/////GPIO4_IO15 |  | IO level follows J2.41 NVCC_SAI1_SAI5; While POR_B asserted + 50ms, low impedance drivers should be disabled! | 2 | 73 | 164 | GPIO4_IO15 | 44 | #VALUE!
U61 | 35 | J2.71 | GTX_CLK | SAI1_TXD5/SAI6_RXD0//SAI6_TXD0////ENET1_RGMII_TXC/////GPIO4_IO17 |  | IO level follows J2.41 NVCC_SAI1_SAI5; While POR_B asserted + 50ms, low impedance drivers should be disabled! | 2 | 71 | 162 | GPIO4_IO17 | 55 | #VALUE!
U61 | 34 | J2.74 | TX_EN | SAI1_TXD4/SAI6_RXC//SAI6_TXC////ENET1_RGMII_TX_CTL/////GPIO4_IO16 |  | IO level follows J2.41 NVCC_SAI1_SAI5; While POR_B asserted + 50ms, low impedance drivers should be disabled! | 2 | 74 | 165 | GPIO4_IO16 | 56 | #VALUE!
U61 | 48 | J1.11 | MDIO | ENET_MDIO//SAI6_TXFS///PDM_BIT3/////GPIO1_IO17//////SD3_DATA5 | Via option resistor; Connected by default; | Runs @ 3.3V level via TXS0102YZPR level translator | 1 | 11 | 12 | GPIO1_IO17 | 37 | 47
U61 | 48 | J2.62 | MDIO | SAI1_RXD3/SAI5_RXD3///PDM_BIT3////ENET1_MDIO/////GPIO4_IO05 | Via option resistor; | IO level follows J2.41 NVCC_SAI1_SAI5; While POR_B asserted + 50ms, low impedance drivers should be disabled! | 2 | 62 | 153 | GPIO4_IO05 | 50 | #VALUE!
U61 | 1 | J1.13 | MDC | ENET_MDC//SAI6_TXD0/////GPIO1_IO16//////SD3_STROBE | Via option resistor; Connected by default; | Runs @ 3.3V level via TXS0102YZPR level translator | 1 | 13 | 14 | GPIO1_IO16 | 25 | 35
U61 | 1 | J2.63 | MDC | SAI1_RXD2/SAI5_RXD2///PDM_BIT2////ENET1_MDC/////GPIO4_IO04 | Via option resistor; | IO level follows J2.41 NVCC_SAI1_SAI5; While POR_B asserted + 50ms, low impedance drivers should be disabled! | 2 | 63 | 154 | GPIO4_IO04 | 49 | #VALUE!
U61 | 2 |  | RESET_N | EXP_ENET1_IO_LEVEL | Connected to I2C expander after RC delay; | This level control required to be LOW for DART_MX8M and DART_MX8MM, where SAI1 pins level are set on DART to 3.3V |  |  | #VALUE! |  | #VALUE! | #VALUE!

## DART Delta
# | Interface/Other Pin | DART-MX8M | DART-MX8M-Mini | DART-MX8M-PLUS | Note
1 | NAND configuration | NO | YES | No
2 | QSPIA/GPIO | YES | NO | YES | DART-MX8M-MINI shared function as USDHC3
3 | QSPIB/GPIO | YES | Exposed QSPIA @ 1.8V Usable only with eMMC assembly @ 1.8V | Exposed QSPIA @ 1.8V | DART-MX8M-MINI shared function as USDHC4
4 | NVCC_SNVS | Power input 3.3V | Power Output 1.8V | Power Output 1.8V
5 | ONOFF PMIC_ON_REQ POR_B PMIC_STBY_REQ | Run at 3.3V | Run at 1.8V | Run at 1.8V PMIC_ON_REQ replaced with PMIC_RST_B | Customer following VAR-DT8MCustomBoard will be compatible
6 | PCIE#1 | YES | YES | YES
7 | PCIE#2 | YES | NO | NO
8 | HDMI | YES - 4K | NO | YES - FHD
9 | USB3.0 | X2 | NO | X2
10 | USB2.0 | X2 | X2 | X2 | BOTH OTG
11 | MIPI-CSI #1(4 Lanes) | YES | YES | YES | DART-MX8M includes H.264 Encoder
12 | MIPI-CSI #2(4 lanes) | YES | NO | YES
13 | USDHC | X2 USDHC1 Int. eMMC USDHC2 - WIFI/Ext. SD | X3 (SD Card interface not shared with WIFI) USDHC1 - WIFI USDHC2 - Ext. SD USDHC3 - eMMC/NAND(currently not supported) | X3 (SD Card interface not shared with WIFI) USDHC1 - WIFI USDHC2 - Ext. SD USDHC3 - eMMC
14 | PDM | NO | X4 | X4 | Pulse Density Modulation - Digital Microphone usage
15 | VBAT | 3.4V to 4.5V | 3.5V - 5V | 3.5V - 5V
16 | VBAT_3V3 | Power output of 3.3V from VBAT | Not Exposed | Not Exposed | Used to feed NVCC_SNVS_3V3 on DART-MX8M
17 | EN_VBAT_3V3 | Control Input used to shutdown VBAT_3V3 | Not Exposed | Not Exposed BOOT_MODE3 exposed for BDSL
18 | ENET | x1 | x1 | x2
19 | FlexCan | NO | NO | x2
20 | DSI | Native (without bridge) | Native (without bridge) | Native | All with 4lanes
21 | LVDS | Dual Channel (via bridge) | Dual Channel (via bridge) | Native Dual Channel
22 | NVCC_SAI1_SAI5 | NO | NO | Power output from DART PMIC LDO4 Sets levels for SAI1 and SAI5 pins During power up phase powered by 1.8V and under u-boot being set to required level;
23 | NVCC_ENET | YES | YES | YES | When Ethernet PHY not included on DART Need to power with required level for ENET pins
DART_MX8M
DART_MX8MM
DART_MX8MP